## Loco Address Calculator
Enter thw loco number in decimal field marked yellow This will give you high and low byte for USB Cab bus
NCE USB Protocol
Loco | 2481 |  | # NCE USB 0xA2 <adr H/L> 04 0..7F (forward 128)
LOCO_H | C0 + (loco >> 8) | C9 | 0xA2, LOCO_H, LOCO_L, 0x04, speed
LOCO_L | loco & FF | B1 | 06 00 (estop forward), reply 1 byte status
0xA2, LOCO_H, LOCO_L, 0x06, 0x00
CAB BUS Protocol
Loco | 29 |  | Send this as test if standard dosen't work
LOCO_H | (loco >> 7) | 00 | A21814043E | 15:58:22.372 -> T3:[3092] Fwd: 17/128 { 83 18 14 4 11 19 }
LOCO_L | loco & 7F | 1D
537
NCE USB Protocol |  |  |  | 512
address | 48 |  | On the Power Cab valid addresses 1-250 0xFA | 25
addr_H | MSB | 0
addr_L | LSB | 30
CAB BUS Protocol
address | 29
addr_H | 0x50 + (address >> 7) | 50
addr_L | address & 7F | 1D

## Sheet4
R:80
T:18 14 04 18 10
| 16:13:42.256 -> T3:[3092] Fwd: 24/128 { 83 18 14 4 18 10 } | Loco 3092 (long) Forward 128 speed 24 command
R:83 | 16:13:42.302 -> T4: { 84 0 0 D2 } | Reply: 21
T:00 00
R:83
R:84
R:0
R:D2
| 16:26:55.978 -> T3:Ad=14,Pg=0 { 83 4E 18 1C 0 4A } | B3 0E 00 Set USB context page pointer to cab 14 memory offset 0 | T:4E 18 1C 00 4A
| 16:26:56.024 -> T3:Wr=0x82 Succ 8A FF { 83 4E 19 2 2 57 D9 C8 FA FF } | Reply: 21
| 16:26:56.118 -> T3:Wr=0x82 Succ 8B F8 { 83 4E 19 2 2 57 D9 C8 FB F8 } | USB Memory Read 2 bytes | R:83 | T:4E 19 02 02 57
| 16:26:56.165 -> T3:Wr=0x82 Succ 0 0 { 83 4E 19 2 2 57 D9 C0 C0 C0 } | Reply: 8A FF | R:3A
| 16:27:06.572 -> T3:[s000] { 83 4F 0 0 0 4F } | USB Memory Read 2 bytes | R:F8 | R:83 | T:4E 19 02 02 57
|  | Reply: 8B F8 |  | R:F5
|  | USB Memory Read 2 bytes |  | R:D9 | R:83 | T:4E 19 02 02 57
|  | Return software revision number |  | R:C8 | R:57
|  | Reply: 07 03 03 |  | R:FA | R:D9 | R:83
|  | Select loco 0 (short) command |  | R:FF | R:C8 | R:FD
|  | Reply: 21 |  |  | R:FB | R:F6
[5 empty] | R:F8 | R:C0
R:C0
R:C0

## Binary
32768 | 16384 | 8192 | 4096 | 2048 | 1024 | 512 | 256 | 128 | 64 | 32 | 16 | 8 | 4 | 2 | 1
|  |  |  | 1 | 1 | [5 empty] | 1 |  | 1
0 | 0 | 0 | 0 | 2048 | 1024 | 0 | 0 | 0 | 0 | 0 | 16 | 0 | 4 | 0 | 0 | 3092
8 | 4 | 2 | 1 | 8 | 4 | 2 | 1 | 8 | 4 | 2 | 1 | 8 | 4 | 2 | 1
|  |  |  | 1 | 1 | [5 empty] | 1 |  | 1
[19 empty] | Hex | Dec
[17 empty] | 4E 50 6 3 1B | CMD | 4E
0 | 1 | 0 | 1 | [14 empty] | Op/address | 5
[18 empty] | address | 6 | CV3
[18 empty] | data | 3
[18 empty] | xor | 1B
[17 empty] | 4E 51 39 69 4F | CMD | 4E
[18 empty] | Op/address | 51
[18 empty] | address | 39 | CV92
[18 empty] | data | 69
[18 empty] | xor | 4F

## Read Write Register Mode
Write Register Mode
| OP code |  |  |  | CV Address | [10 empty] | Data | [8 empty] | Reg | value | A6 rr xx
18:04:25.211 -> T3: { 83 4E 1F 00 03 52 D8 C0 C0 } | 0 | 0 | 0 | 1 | 1 | 1 | 1 | 1 | 0 | 0 | 0 | 0 | 0 | 0 | 0 | 0 | 0 | 0 | 0 | 0 | 0 | 0 | 1 | 0 | 1 | 3 | A6 01 03
09:50:14.571 -> T3: { 83 4E 1F 10 02 43 D8 C0 C0 } | 0 | 0 | 0 | 1 | 1 | 1 | 1 | 1 | 0 | 0 | 0 | 1 | 0 | 0 | 0 | 0 | 0 | 0 | 0 | 0 | 0 | 0 | 1 | 0 | 2 | 2 | A6 02 02
09:59:43.915 -> T3: { 83 4E 1F 20 03 72 D8 C0 C0 } | 0 | 0 | 0 | 1 | 1 | 1 | 1 | 1 | 0 | 0 | 1 | 0 | 0 | 0 | 0 | 0 | 0 | 0 | 0 | 0 | 0 | 0 | 1 | 1 | 3 | 3 | A6 03 03
10:00:52.555 -> T3: { 83 4E 1F 30 04 65 D8 C0 C0 } | 0 | 0 | 0 | 1 | 1 | 1 | 1 | 1 | 0 | 0 | 1 | 1 | 0 | 0 | 0 | 0 | 0 | 0 | 0 | 0 | 0 | 1 | 0 | 0 | 4 | 4 | A6 04 04
18:05:39.156 -> T3: { 83 4E 1F 60 10 21 D8 C0 C0 } | 0 | 0 | 0 | 1 | 1 | 1 | 1 | 1 | 0 | 1 | 0 | 0 | 0 | 0 | 0 | 0 | 0 | 0 | 0 | 1 | 0 | 0 | 0 | 0 | 7 | 16 | A6 07 10
10:12:52.789 -> T3: { 83 4E 1F 71 01 21 D8 C0 C0 } | 0 | 0 | 0 | 1 | 1 | 1 | 1 | 1 | 0 | 1 | 1 | 1 | 0 | 0 | 0 | 0 | 0 | 0 | 0 | 0 | 0 | 0 | 0 | 1 | 8 | 129 | A6 08 81
Read Register Mode
08:46:00.261 -> T3: { 83 4E 1E 00 00 50 D8 C0 C3 } | [24 empty] | 1 | 3 | A7 01
08:47:55.981 -> T3: { 83 4E 1E 10 00 40 D8 C0 C0 } | [24 empty] | 2 | 0 | A7 02
08:48:36.377 -> T3: { 83 4E 1E 20 00 70 D8 C0 C3 } | [24 empty] | 3 | 3 | A7 03
08:50:02.676 -> T3: { 83 4E 1E 30 00 60 D8 C0 C4 } | [24 empty] | 4 | 4 | A7 04
08:50:48.849 -> T3: { 83 4E 1E 60 00 30 D8 C0 D0 } | [24 empty] | 7 | 16 | A7 07
08:43:37.463 -> T3: { 83 4E 1E 70 00 20 D8 C2 C1 } | [24 empty] | 8 | 129 | A7 08
D8 C2 C1 | 1 | 1 | 0 | 1 | 1 | 0 | 0 | 0 | 1 | 1 | 0 | 0 | 0 | 0 | 1 | 0 | 1 | 1 | 0 | 0 | 0 | 0 | 0 | 1
2122121 |  |  | 1 |  |  |  |  | 1 |  |  | 1 |  |  |  |  | 1 |  |  | 1 |  |  |  |  | 1

## Direct and paged write mode
83 4E is the Cab and Command
1A etc after red numbers is the xor of previous 4 bytes
Red is opcode, address and data
Blue is the CS reply
Writing CV Direct and Paged | OP code |  |  |  | CV Address | [10 empty] | Data | [8 empty] | data
5
15:13:42.758 -> T3:CV2=0 { 83 4E 50 04 00 1A D8 C0 C0 } | 0 | 1 | 0 | 0 | 0 | 0 | 0 | 0 | 0 | 0 | 0 | 0 | 0 | 1 | 0 | 0 | 0 | 0 | 0 | 0 | 0 | 0 | 0 | 0 | 0
12:00:56.680 -> T3:CV2=1 { 83 4E 50 04 01 1B D8 C0 C0 } | 0 | 1 | 0 | 0 | 0 | 0 | 0 | 0 | 0 | 0 | 0 | 0 | 0 | 1 | 0 | 0 | 0 | 0 | 0 | 0 | 0 | 0 | 0 | 1 | 1
15:15:40.852 -> T3:CV2=126 { 83 4E 50 04 7E 64 D8 C0 C0 } | 0 | 1 | 0 | 0 | 0 | 0 | 0 | 0 | 0 | 0 | 0 | 0 | 0 | 1 | 0 | 0 | 0 | 1 | 1 | 1 | 1 | 1 | 1 | 0 | 126
13:12:45.259 -> T3:CV2=127 { 83 4E 50 04 7F 65 D8 C0 C0 } | 0 | 1 | 0 | 0 | 0 | 0 | 0 | 0 | 0 | 0 | 0 | 0 | 0 | 1 | 0 | 0 | 0 | 1 | 1 | 1 | 1 | 1 | 1 | 1 | 127
12:01:48.555 -> T3:CV2=128 { 83 4E 50 05 00 1B D8 C0 C0 } | 0 | 1 | 0 | 0 | 0 | 0 | 0 | 0 | 0 | 0 | 0 | 0 | 0 | 1 | 0 | 1 | 0 | 0 | 0 | 0 | 0 | 0 | 0 | 0 | 128
13:17:24.024 -> T3:CV2=129 { 83 4E 50 05 01 1A D8 C0 C0 } | 0 | 1 | 0 | 0 | 0 | 0 | 0 | 0 | 0 | 0 | 0 | 0 | 0 | 1 | 0 | 1 | 0 | 0 | 0 | 0 | 0 | 0 | 0 | 1 | 129
12:02:19.618 -> T3:CV2=242 { 83 4E 50 05 72 69 D8 C0 C0 } | 0 | 1 | 0 | 0 | 0 | 0 | 0 | 0 | 0 | 0 | 0 | 0 | 0 | 1 | 0 | 1 | 0 | 1 | 0 | 1 | 0 | 0 | 1 | 0 | 242
15:18:17.448 -> T3:CV2=254 { 83 4E 50 05 7E 65 D8 C0 C0 } | 0 | 1 | 0 | 0 | 0 | 0 | 0 | 0 | 0 | 0 | 0 | 0 | 0 | 1 | 0 | 1 | 0 | 1 | 1 | 1 | 1 | 1 | 1 | 0 | 254
15:20:09.885 -> T3:CV2=255 { 83 4E 50 05 7F 64 D8 C0 C0 } | 0 | 1 | 0 | 0 | 0 | 0 | 0 | 0 | 0 | 0 | 0 | 0 | 0 | 1 | 0 | 1 | 0 | 1 | 1 | 1 | 1 | 1 | 1 | 1 | 255
12:03:48.274 -> T3:CV93=1 { 83 4E 51 3A 01 24 D8 C0 C0 } | 0 | 1 | 0 | 0 | 0 | 0 | 0 | 1 | 0 | 0 | 1 | 1 | 1 | 0 | 1 | 0 | 0 | 0 | 0 | 0 | 0 | 0 | 0 | 1 | 1
13:10:57.664 -> T3:CV93=127 { 83 4E 51 3A 7F 5A D8 C0 C0 } | 0 | 1 | 0 | 0 | 0 | 0 | 0 | 1 | 0 | 0 | 1 | 1 | 1 | 0 | 1 | 0 | 0 | 1 | 1 | 1 | 1 | 1 | 1 | 1 | 127
12:04:26.656 -> T3:CV93=128 { 83 4E 51 3B 00 24 D8 C0 C0 } | 0 | 1 | 0 | 0 | 0 | 0 | 0 | 1 | 0 | 0 | 1 | 1 | 1 | 0 | 1 | 1 | 0 | 0 | 0 | 0 | 0 | 0 | 0 | 0 | 128
13:19:09.711 -> T3:CV93=129 { 83 4E 51 3B 01 25 D8 C0 C0 } | 0 | 1 | 0 | 0 | 0 | 0 | 0 | 1 | 0 | 0 | 1 | 1 | 1 | 0 | 1 | 1 | 0 | 0 | 0 | 0 | 0 | 0 | 0 | 1 | 129
12:04:52.998 -> T3:CV93=242 { 83 4E 51 3B 72 56 D8 C0 C0 } | 0 | 1 | 0 | 0 | 0 | 0 | 0 | 1 | 0 | 0 | 1 | 1 | 1 | 0 | 1 | 1 | 0 | 1 | 0 | 1 | 0 | 0 | 1 | 0 | 242
| OP code |  |  |  | CV Address | [10 empty] | Data | [8 empty] | CV
13:49:39.649 -> T3:CV63=0 { 83 4E 50 7E 00 60 D8 C0 C0 } | 0 | 1 | 0 | 0 | 0 | 0 | 0 | 0 | 0 | 1 | 1 | 1 | 1 | 1 | 1 | 0 | 0 | 0 | 0 | 0 | 0 | 0 | 0 | 0 | 63 | A8 00 3F 00
13:49:22.454 -> T3:CV64=0 { 83 4E 51 00 00 1F D8 C0 C0 } | 0 | 1 | 0 | 0 | 0 | 0 | 0 | 1 | 0 | 0 | 0 | 0 | 0 | 0 | 0 | 0 | 0 | 0 | 0 | 0 | 0 | 0 | 0 | 0 | 64 | A8 00 40 00
13:37:47.899 -> T3:CV126=7 { 83 4E 51 7C 07 64 D8 C0 C0 } | 0 | 1 | 0 | 0 | 0 | 0 | 0 | 1 | 0 | 1 | 1 | 1 | 1 | 1 | 0 | 0 | 0 | 0 | 0 | 0 | 0 | 0 | 0 | 1 | 126 | A8 00 7E 07
13:36:18.916 -> T3:CV127=1 { 83 4E 51 7E 01 60 D8 C0 C0 } | 0 | 1 | 0 | 0 | 0 | 0 | 0 | 1 | 0 | 1 | 1 | 1 | 1 | 1 | 1 | 0 | 0 | 0 | 0 | 0 | 0 | 0 | 0 | 1 | 127 | A8 00 7F 01
13:39:34.386 -> T3:CV128=0 { 83 4E 52 00 00 1C D8 C0 C0 } | 0 | 1 | 0 | 0 | 0 | 0 | 1 | 0 | 0 | 0 | 0 | 0 | 0 | 0 | 0 | 0 | 0 | 0 | 0 | 0 | 0 | 0 | 0 | 0 | 128 | A8 00 80 00
13:41:54.915 -> T3:CV129=0 { 83 4E 52 02 00 1E D8 C0 C0 } | 0 | 1 | 0 | 0 | 0 | 0 | 1 | 0 | 0 | 0 | 0 | 0 | 0 | 0 | 1 | 0 | 0 | 0 | 0 | 0 | 0 | 0 | 0 | 0 | 129 | A8 00 81 00
13:52:25.930 -> T3:CV130=0 { 83 4E 52 04 00 18 D8 C0 C0 } | 0 | 1 | 0 | 0 | 0 | 0 | 1 | 0 | 0 | 0 | 0 | 0 | 0 | 1 | 0 | 0 | 0 | 0 | 0 | 0 | 0 | 0 | 0 | 0 | 130 | A8 00 82 01
14:24:31.789 -> T3:CV191=0 { 83 4E 52 7E 00 62 D8 C0 C0 } | 0 | 1 | 0 | 0 | 0 | 0 | 1 | 0 | 0 | 0 | 0 | 0 | 0 | 1 | 0 | 0 | 0 | 0 | 0 | 0 | 0 | 0 | 0 | 0 | 191 | A8 00 BF 00
14:18:54.993 -> T3:CV192=0 { 83 4E 53 00 00 1D D8 C0 C0 } | 0 | 1 | 0 | 0 | 0 | 0 | 1 | 1 | 0 | 0 | 0 | 0 | 0 | 0 | 0 | 0 | 0 | 0 | 0 | 0 | 0 | 0 | 0 | 0 | 192 | A8 00 C0 00
14:25:38.104 -> T3:CV193=0 { 83 4E 53 02 00 1F D8 C0 C0 } | 0 | 1 | 0 | 0 | 0 | 0 | 1 | 1 | 0 | 0 | 0 | 0 | 0 | 0 | 1 | 0 | 0 | 0 | 0 | 0 | 0 | 0 | 0 | 0 | 193 | A8 00 C1 00
14:28:07.946 -> T3:CV195=0 { 83 4E 53 06 00 1B D8 C0 C0 } | 0 | 1 | 0 | 0 | 0 | 0 | 1 | 1 | 0 | 0 | 0 | 0 | 0 | 1 | 1 | 0 | 0 | 0 | 0 | 0 | 0 | 0 | 0 | 0 | 195 | A8 00 C3 00
14:31:52.665 -> T3:CV255=155 { 83 4E 53 7F 1B 79 D8 C0 C0 } | 0 | 1 | 0 | 0 | 0 | 0 | 1 | 1 | 0 | 1 | 1 | 1 | 1 | 1 | 1 | 1 | 0 | 0 | 0 | 1 | 1 | 0 | 1 | 1 | 255 | A8 00 FF 9B
14:30:25.821 -> T3:CV256=5 { 83 4E 54 00 05 1F D8 C0 C0 } | 0 | 1 | 0 | 0 | 0 | 1 | 0 | 0 | 0 | 0 | 0 | 0 | 0 | 1 | 1 | 0 | 0 | 0 | 0 | 0 | 0 | 0 | 0 | 0 | 256 | A8 01 00 05
14:36:08.494 -> T3:CV511=155 { 83 4E 57 7F 1B 7D D8 C0 C0 } | 0 | 1 | 0 | 0 | 0 | 0 | 1 | 1 | 0 | 1 | 1 | 1 | 1 | 1 | 1 | 1 | 0 | 0 | 0 | 1 | 1 | 0 | 1 | 1 | 511 | A8 01 FF 9B
14:34:46.465 -> T3:CV512=155 { 83 4E 58 01 1B C D8 C0 C0 } | 0 | 1 | 0 | 0 | 1 | 0 | 0 | 0 | 0 | 0 | 0 | 0 | 0 | 0 | 0 | 1 | 0 | 0 | 0 | 1 | 1 | 0 | 1 | 1 | 512 | A8 02 00 9B
14:38:54.061 -> T3:CV513=155 { 83 4E 58 03 1B E D8 C0 C0 } | 0 | 1 | 0 | 0 | 1 | 0 | 0 | 0 | 0 | 0 | 0 | 0 | 0 | 0 | 1 | 1 | 0 | 0 | 0 | 1 | 1 | 0 | 1 | 1 | 513 | A8 02 01 9B

## Direct and paged Read mode
83 4E is the Cab and Command
3C etc after red numbers is the xor of previous 4 bytes
Red is opcode, address and data
Blue is the CS reply
Read CV Direct and Paged | OP code |  |  |  | CV Address | [19 empty] | cv | value read | USB Cmd
20:57:07.199 -> T3: { 83 4E 32 40 00 3C D8 C0 C1 } | 0 | 0 | 1 | 1 | 0 | 0 | 1 | 0 | 0 | 1 | 0 | 0 | 0 | 0 | 0 | 0 | 0 | 0 | 0 | 0 | 0 | 0 | 0 | 0 | 160 | 1 | A9 00 A0
21:19:25.103 -> T3: { 83 4E 30 3A 00 44 D8 C0 E5 } | 0 | 0 | 1 | 1 | 0 | 0 | 0 | 0 | 0 | 0 | 1 | 1 | 1 | 0 | 1 | 0 | 0 | 0 | 0 | 0 | 0 | 0 | 0 | 0 | 29 | 37 | A9 00 1D
21:03:40.666 -> T3: { 83 4E 30 3A 00 44 D8 C0 E6 } | 0 | 0 | 1 | 1 | 0 | 0 | 0 | 0 | 0 | 0 | 1 | 1 | 1 | 0 | 1 | 0 | 0 | 0 | 0 | 0 | 0 | 0 | 0 | 0 | 29 | 38 | A9 00 1D |  | 30 is read direct
21:17:18.950 -> T3: { 83 4E 30 3A 00 44 D8 C0 E7 } | 0 | 0 | 1 | 1 | 0 | 0 | 0 | 0 | 0 | 0 | 1 | 1 | 1 | 0 | 1 | 0 | 0 | 0 | 0 | 0 | 0 | 0 | 0 | 0 | 29 | 39 | A9 00 1D
21:24:36.808 -> T3: { 83 4E 30 22 00 5C D8 C0 FF } | 0 | 0 | 1 | 1 | 0 | 0 | 0 | 0 | 0 | 0 | 1 | 0 | 0 | 0 | 1 | 0 | 0 | 0 | 0 | 0 | 0 | 0 | 0 | 0 | 17 | 63 | A9 00 11
21:26:13.540 -> T3: { 83 4E 30 22 00 5C D8 C1 C0 } | 0 | 0 | 1 | 1 | 0 | 0 | 0 | 0 | 0 | 0 | 1 | 0 | 0 | 0 | 1 | 0 | 0 | 0 | 0 | 0 | 0 | 0 | 0 | 0 | 17 | 64 | A9 00 11
21:27:28.418 -> T3: { 83 4E 30 22 00 5C D8 C1 C1 } | 0 | 0 | 1 | 1 | 0 | 0 | 0 | 0 | 0 | 0 | 1 | 0 | 0 | 0 | 1 | 0 | 0 | 0 | 0 | 0 | 0 | 0 | 0 | 0 | 17 | 65 | A9 00 11
21:32:21.274 -> T3: { 83 4E 30 22 00 5C D8 C3 CC } | 0 | 0 | 1 | 1 | 0 | 0 | 0 | 0 | 0 | 0 | 1 | 0 | 0 | 0 | 1 | 0 | 0 | 0 | 0 | 0 | 0 | 0 | 0 | 0 | 17 | 204 | A9 00 11
10:36:10.573 -> T3: { 83 4E 30 04 00 7A D8 C0 C0 } | 0 | 0 | 1 | 1 | 0 | 0 | 0 | 0 | 0 | 0 | 0 | 0 | 0 | 1 | 0 | 0 | 0 | 0 | 0 | 0 | 0 | 0 | 0 | 0 | 2 | 0 | A9 00 02
10:37:29.555 -> T3: { 83 4E 30 06 00 78 D8 C0 C3 } | 0 | 0 | 1 | 1 | 0 | 0 | 0 | 0 | 0 | 0 | 0 | 0 | 0 | 1 | 1 | 0 | 0 | 0 | 0 | 0 | 0 | 0 | 0 | 0 | 3 | 3 | A9 00 03
19:32:57.920 -> T3: { 83 4E 38 02 00 74 D8 D3 FF } | 0 | 0 | 1 | 1 | 1 | 0 | 0 | 0 | 0 | 0 | 0 | 0 | 0 | 0 | 1 | 0 | 0 | 0 | 0 | 0 | 0 | 0 | 0 | 0 | 513 |  | A9 02 01
Read CV Direct and Paged | ret 1 | [7 empty] | ret 2 | [7 empty] | ret data byte | [7 empty] | cv | value read | USB Cmd | Reply JMRI
20:57:07.199 -> T3: { 83 4E 32 40 00 3C D8 C0 C1 } | 1 | 1 | 0 | 1 | 1 | 0 | 0 | 0 | 1 | 1 | 0 | 0 | 0 | 0 | 0 | 0 | 1 | 1 | 0 | 0 | 0 | 0 | 0 | 1 | 160 | 1 | A9 00 A0 | 01 21 | If D8
21:19:25.103 -> T3: { 83 4E 30 3A 00 44 D8 C0 E5 } | 1 | 1 | 0 | 1 | 1 | 0 | 0 | 0 | 1 | 1 | 0 | 0 | 0 | 0 | 0 | 0 | 1 | 1 | 1 | 0 | 0 | 1 | 0 | 1 | 29 | 37 | A9 00 1D | 25 21 | packetBuffer[7] & 0x03) << 6) + (packetBuffer[8] & 0x3F)
21:03:40.666 -> T3: { 83 4E 30 3A 00 44 D8 C0 E6 } | 1 | 1 | 0 | 1 | 1 | 0 | 0 | 0 | 1 | 1 | 0 | 0 | 0 | 0 | 0 | 0 | 1 | 1 | 1 | 0 | 0 | 1 | 1 | 0 | 29 | 38 | A9 00 1D | 26 21
21:17:18.950 -> T3: { 83 4E 30 3A 00 44 D8 C0 E7 } | 1 | 1 | 0 | 1 | 1 | 0 | 0 | 0 | 1 | 1 | 0 | 0 | 0 | 0 | 0 | 0 | 1 | 1 | 1 | 0 | 0 | 1 | 1 | 1 | 29 | 39 | A9 00 1D | 27 21
21:24:36.808 -> T3: { 83 4E 30 22 00 5C D8 C0 FF } | 1 | 1 | 0 | 1 | 1 | 0 | 0 | 0 | 1 | 1 | 0 | 0 | 0 | 0 | 0 | 0 | 1 | 1 | 1 | 1 | 1 | 1 | 1 | 1 | 17 | 63 | A9 00 11 | 3F 21
21:26:13.540 -> T3: { 83 4E 30 22 00 5C D8 C1 C0 } | 1 | 1 | 0 | 1 | 1 | 0 | 0 | 0 | 1 | 1 | 0 | 0 | 0 | 0 | 0 | 1 | 1 | 1 | 0 | 0 | 0 | 0 | 0 | 0 | 17 | 64 | A9 00 11 | 40 21
21:27:28.418 -> T3: { 83 4E 30 22 00 5C D8 C1 C1 } | 1 | 1 | 0 | 1 | 1 | 0 | 0 | 0 | 1 | 1 | 0 | 0 | 0 | 0 | 0 | 1 | 1 | 1 | 0 | 0 | 0 | 0 | 0 | 1 | 17 | 65 | A9 00 11 | 41 21 | &0F
21:32:21.274 -> T3: { 83 4E 30 22 00 5C D8 C3 CC } | 1 | 1 | 0 | 1 | 1 | 0 | 0 | 0 | 1 | 1 | 0 | 0 | 0 | 0 | 1 | 1 | 1 | 1 | 0 | 0 | 1 | 1 | 0 | 0 | 17 | 204 | A9 00 11 | CC 21
10:36:10.573 -> T3: { 83 4E 30 04 00 7A D8 C0 C0 } | 1 | 1 | 0 | 1 | 1 | 0 | 0 | 0 | 1 | 1 | 0 | 0 | 0 | 0 | 0 | 0 | 1 | 1 | 0 | 0 | 0 | 0 | 0 | 0 | 2 | 0 | A9 00 02
10:37:29.555 -> T3: { 83 4E 30 06 00 78 D8 C0 C3 } | 1 | 1 | 0 | 1 | 1 | 0 | 0 | 0 | 1 | 1 | 0 | 0 | 0 | 0 | 0 | 0 | 1 | 1 | 0 | 0 | 0 | 0 | 1 | 1 | 3 | 3 | A9 00 03
19:32:57.920 -> T3: { 83 4E 38 02 00 74 D8 D3 FF } | 1 | 1 | 0 | 1 | 1 | 0 | 0 | 0 | 1 | 1 | 0 | 1 | 0 | 0 | 1 | 1 | 1 | 1 | 1 | 1 | 1 | 1 | 1 | 1 | 513 |  | A9 02 01 | FF 33 | [A9 02 01] Read CV 513 in direct mode
[FF 33] Reply: FF 33 33hex =3 data out of range

## Prog Accy
prog on main ops byte | OP code |  |  |  | CV Address | [10 empty] | Data | [8 empty] | usb command | cv | value | address
09:30:14.183 -> T3: { 83 50 70 0 0 20 } | 0 | 1 | 0 | 0 | 0 | 0 | 0 | 1 | 0 | 0 | 0 | 0 | 0 | 0 | 1 | 0 | 0 | 0 | 0 | 0 | 1 | 0 | 0 | 1
09:30:15.254 -> T3:CV0=4 { 83 4E 70 0 4 3A } | 0 | 1 | 0 | 0 | 0 | 0 | 0 | 1 | 0 | 0 | 0 | 0 | 0 | 0 | 1 | 0 | 0 | 0 | 0 | 0 | 1 | 0 | 1 | 0 | AF 00 70 00 01 04 | 1 | 4 | 112
09:38:29.843 -> T3: { 83 5F 7C 0 0 23 } | 0 | 1 | 0 | 0 | 0 | 0 | 0 | 1 | 0 | 0 | 0 | 0 | 0 | 0 | 1 | 0 | 0 | 0 | 0 | 0 | 1 | 0 | 1 | 1
09:38:30.913 -> T3:CV0=67 { 83 4E 70 0 43 7D } | 0 | 1 | 0 | 0 | 0 | 0 | 0 | 1 | 0 | 0 | 0 | 0 | 0 | 0 | 1 | 0 | 0 | 0 | 0 | 1 | 1 | 1 | 1 | 1 | AF 07 FC 00 01 43 | 1 | 67 | 2044
09:39:50.425 -> T3: { 83 50 1 0 0 51 } | 0 | 1 | 0 | 0 | 0 | 0 | 0 | 1 | 0 | 0 | 0 | 0 | 0 | 0 | 1 | 0 | 0 | 0 | 1 | 0 | 0 | 0 | 0 | 0
09:39:51.498 -> T3:CV129=4 { 83 4E 72 2 4 3A } | 0 | 1 | 0 | 0 | 0 | 0 | 0 | 1 | 0 | 0 | 0 | 0 | 0 | 0 | 1 | 0 | 0 | 0 | 1 | 0 | 0 | 0 | 0 | 1 | AF 00 01 00 82 04 | 130 | 4 | 1
| 0 | 1 | 0 | 0 | 0 | 0 | 0 | 1 | 0 | 0 | 0 | 0 | 0 | 0 | 1 | 0 | 0 | 0 | 1 | 1 | 1 | 1 | 1 | 1
| 0 | 1 | 0 | 0 | 0 | 0 | 0 | 1 | 0 | 0 | 0 | 0 | 0 | 0 | 1 | 0 | 0 | 1 | 0 | 0 | 0 | 0 | 0 | 0
my USB | 0 | 1 | 0 | 0 | 0 | 0 | 0 | 1 | 0 | 0 | 0 | 0 | 0 | 0 | 1 | 0 | 0 | 1 | 0 | 0 | 0 | 0 | 0 | 1
09:52:57.006 -> T4:[0112] { 84 0 70 0 0 70 } | 0 | 1 | 0 | 0 | 0 | 0 | 0 | 1 | 0 | 0 | 0 | 0 | 0 | 0 | 1 | 0 | 0 | 1 | 1 | 0 | 0 | 1 | 0 | 0
09:52:58.072 -> T4:CV0=4 { 84 4E 70 0 4 3A } | 0 | 1 | 0 | 0 | 0 | 0 | 0 | 1 | 0 | 0 | 0 | 0 | 0 | 0 | 1 | 0 | 0 | 1 | 1 | 1 | 1 | 1 | 1 | 1 | AF 00 70 00 01 04 | 1 | 4 | 112
09:54:13.223 -> T4:[2044] { 84 F 7C 0 0 73 } | 0 | 1 | 0 | 0 | 0 | 0 | 0 | 1 | 0 | 0 | 0 | 0 | 0 | 0 | 1 | 1 | 0 | 0 | 0 | 0 | 0 | 0 | 0 | 0
09:54:14.294 -> T4:CV0=67 { 84 4E 70 0 43 7D } | 0 | 1 | 0 | 0 | 0 | 0 | 0 | 1 | 0 | 0 | 0 | 0 | 0 | 0 | 1 | 1 | 0 | 0 | 0 | 0 | 0 | 0 | 0 | 1 | AF 07 FC 00 01 43 | 1 | 67 | 2044
09:55:19.805 -> T4:[0001] { 84 0 1 0 0 1 }
09:55:20.877 -> T4:CV129=4 { 84 4E 72 2 4 3A } | 0 | 1 | 0 | 0 | 0 | 0 | 0 | 0 | 0 | 0 | 0 | 0 | 0 | 1 | 0 | 0 | 0 | 0 | 0 | 0 | 0 | 0 | 1 | 1 | AF 00 01 00 82 04 | 130 | 4 | 1
| 0 | 1 | 0 | 0 | 0 | 0 | 0 | 0 | 0 | 0 | 0 | 0 | 0 | 1 | 0 | 0 | 0 | 0 | 0 | 0 | 0 | 0 | 1 | 1
on a boot I get this
09:59:23.376 -> T4: { 84 0 0 D2 EC }
when pluging in NCE USB
12:28:59.679 -> T4: { 84 C5 40 0 C8 }

## Prog on Main
prog on main ops byte | OP code |  |  |  | CV Address | [10 empty] | Data | [8 empty] | usb command | cv | value
14:29:45.764 -> T3:[3092] { 83 18 14 0 0 C }
14:29:45.764 -> T3:CV8=1 { 83 4E 60 10 01 3F } | 0 | 1 | 1 | 0 | 0 | 0 | 0 | 0 | 0 | 0 | 0 | 1 | 0 | 0 | 0 | 0 | 0 | 0 | 0 | 0 | 0 | 0 | 0 | 1 | AE CC 14 00 09 01 | 9 | 1
14:33:11.027 -> T3:[3092] { 83 18 14 0 00 C }
14:33:11.074 -> T3:CV10=6 { 83 4E 60 14 06 3C } | 0 | 1 | 1 | 0 | 0 | 0 | 0 | 0 | 0 | 0 | 0 | 1 | 0 | 1 | 0 | 0 | 0 | 0 | 0 | 0 | 0 | 1 | 1 | 0 | AE CC 14 00 0B 06 | 11 | 6
14:34:00.158 -> T3:[3092] { 83 18 14 0 0 C }
14:34:00.204 -> T3:CV40=32 { 83 4E 60 50 20 5E } | 0 | 1 | 1 | 0 | 0 | 0 | 0 | 0 | 0 | 1 | 0 | 1 | 0 | 0 | 0 | 0 | 0 | 0 | 1 | 0 | 0 | 0 | 0 | 0 | AE CC 14 00 29 20 | 41 | 32
14:35:05.164 -> T3:[3092] { 83 18 14 00 0 C }
14:35:05.210 -> T3:CV62=0 { 83 4E 60 7C 00 52 } | 0 | 1 | 1 | 0 | 0 | 0 | 0 | 0 | 0 | 1 | 1 | 1 | 1 | 1 | 0 | 0 | 0 | 0 | 0 | 0 | 0 | 0 | 0 | 0 | AE CC 14 00 3F 00 | 63 | 0
14:35:53.172 -> T3:[3092] { 83 18 14 0 0 C }
14:35:53.172 -> T3:CV64=2 { 83 4E 61 00 02 2D } | 0 | 1 | 1 | 0 | 0 | 0 | 0 | 1 | 0 | 0 | 0 | 0 | 0 | 0 | 0 | 0 | 0 | 0 | 0 | 0 | 0 | 0 | 1 | 0 | AE CC 14 00 41 02 | 65 | 2
14:37:05.137 -> T3:[3092] { 83 18 14 0 0 C } | [27 empty] | (0x007F & (CVaddress << 1)) + (datavalue >> 7);
14:37:05.137 -> T3:CV131=127 { 83 4E 62 06 7F 55 } | 0 | 1 | 1 | 0 | 0 | 0 | 1 | 0 | 0 | 0 | 0 | 0 | 0 | 1 | 1 | 0 | 0 | 1 | 1 | 1 | 1 | 1 | 1 | 1 | AE CC 14 00 84 7F | 132 | 127
14:42:15.575 -> T3:[3092] { 83 18 14 0 0 C }
14:42:15.660 -> T3:CV147=255 { 83 4E 62 27 7F 74 } | 0 | 1 | 1 | 0 | 0 | 0 | 1 | 0 | 0 | 0 | 1 | 0 | 0 | 1 | 1 | 1 | 0 | 1 | 1 | 1 | 1 | 1 | 1 | 1 | AE CC 14 00 94 FF | 148 | 255
14:43:14.523 -> T3:[3092] { 83 18 14 0 0 C } | [27 empty] | 0x60 + (CVaddress >> 6)
14:43:14.571 -> T3:CV148=255 { 83 4E 62 29 7F 7A } | 0 | 1 | 1 | 0 | 0 | 0 | 1 | 0 | 0 | 0 | 1 | 0 | 1 | 0 | 0 | 1 | 0 | 1 | 1 | 1 | 1 | 1 | 1 | 1 | AE CC 14 00 95 FF | 149 | 255 | CabBusCommandBuffer1.data[2] = (0x007F & (CVaddress << 2)) + (datavalue >> 7);
14:38:01.731 -> T3:[3092] { 83 18 14 0 0 C } | [27 empty] | CabBusCommandBuffer1.data[3] = 0x007F & datavalue;
14:38:01.778 -> T3:CV155=20 { 83 4E 62 36 14 E } | 0 | 1 | 1 | 0 | 0 | 0 | 1 | 0 | 0 | 0 | 1 | 1 | 0 | 1 | 1 | 0 | 0 | 0 | 0 | 1 | 0 | 1 | 0 | 0 | AE CC 14 00 9C 14 | 156 | 20
1C
my device
15:27:53.659 -> T4:[3092] { 84 18 14 0 0 C }
15:27:53.718 -> T4:CV8=1 { 84 4E 60 10 1 3F } | [25 empty] | 9 | 1
15:28:21.281 -> T4:[3092] { 84 18 14 0 0 C }
15:28:21.327 -> T4:CV10=6 { 84 4E 60 14 6 3C } | [25 empty] | 11 | 6
15:28:42.382 -> T4:[3092] { 84 18 14 0 0 C }
15:28:42.382 -> T4:CV40=32 { 84 4E 60 50 20 5E } | [25 empty] | 41 | 32
15:29:26.972 -> T4:[3092] { 84 18 14 0 0 C }
15:29:26.972 -> T4:CV62=0 { 84 4E 60 7C 0 52 } | [25 empty] | 63 | 0
15:29:42.167 -> T4:[3092] { 84 18 14 0 0 C }
15:29:42.214 -> T4:CV64=2 { 84 4E 61 0 2 2D } | [25 empty] | 65 | 2
15:30:00.602 -> T4:[3092] { 84 18 14 0 0 C }
15:30:00.648 -> T4:CV131=127 { 84 4E 62 6 7F 55 } | [25 empty] | 132 | 127
15:30:20.190 -> T4:[3092] { 84 18 14 0 0 C }
15:30:20.238 -> T4:CV147=255 { 84 4E 62 27 7F 74 } | [25 empty] | 148 | 255
15:30:38.953 -> T4:[3092] { 84 18 14 0 0 C }
15:30:39.000 -> T4:CV148=255 { 84 4E 62 29 7F 7A } | [25 empty] | 149 | 255
15:30:54.078 -> T4:[3092] { 84 18 14 0 0 C }
15:30:54.125 -> T4:CV155=20 { 84 4E 62 36 14 E } | [25 empty] | 156 | 20

## Accy Prog
prog accessory/signal | OP code |  |  |  | CV Address | [10 empty] | Data | [8 empty] | usb command | cv | value
09:08:00.911 -> T3: { 83 5F 7C 0 0 23 } | 0 | 1 | 0 | 0 | 0 | 0 | 0 | 1 | 0 | 0 | 0 | 0 | 0 | 1 | 0 | 0 | 0 | 0 | 0 | 0 | 1 | 0 | 0 | 1 | AF 07 FC 00 03 03 | 2 | 3
09:08:01.981 -> T3:CV2=3 { 83 4E 70 4 3 39 }
09:10:56.657 -> T3:CV2=128 { 83 4E 70 5 0 3B } | [24 empty] | AF 00 01 00 03 80 | 2 | 128
09:10:55.584 -> T3: { 83 50 1 0 0 51 } | [25 empty] | 1 | 128

## Read Bytes Memory Macro
get macro 1 | Pkt 7 | [7 empty] | Pkt 8 | [7 empty] | Pkt 9 | [7 empty] | Pkt 10 | [7 empty] | Pkt 11 | [7 empty] | Pkt 12
0xB3 and 0xB5 | ret 1 | [7 empty] | ret 2 | [7 empty] | ret 3 | [7 empty] | ret 4 | [7 empty] | ret 5 | [7 empty] | ret 6 | [7 empty] | cv | value read
16:20:52.636 -> T3:Ad=14,Pg=16 { 83 4E 18 1C 10 5A } | [49 empty] | [B3 0E 10] Set USB context page pointer to cab 14 memory offset 16 | [21] Reply: 21
16:20:52.682 -> T3:Wr=0x82 Succ 8D FB { 83 4E 19 2 2 57 D9 C8 FD FB } | 1 | 1 | 0 | 0 | 1 | 0 | 0 | 0 | 1 | 1 | 1 | 1 | 1 | 1 | 0 | 1 | 1 | 1 | 1 | 1 | 1 | 0 | 1 | 1 | [25 empty] | [B5 02] USB Memory Read 2 bytes | [8D FB] Reply: 8D FB
16:20:52.728 -> T3:Wr=0x82 Succ 8D FC { 83 4E 19 2 2 57 D9 C8 FD FC } | 1 | 1 | 0 | 0 | 1 | 0 | 0 | 0 | 1 | 1 | 1 | 1 | 1 | 1 | 0 | 1 | 1 | 1 | 1 | 1 | 1 | 1 | 0 | 0 | [25 empty] | [B5 02] USB Memory Read 2 bytes | [8D FC] Reply: 8D FC
16:20:52.775 -> T3:Wr=0x82 Succ 8D FE { 83 4E 19 2 2 57 D9 C8 FD FE } | 1 | 1 | 0 | 0 | 1 | 0 | 0 | 0 | 1 | 1 | 1 | 1 | 1 | 1 | 0 | 1 | 1 | 1 | 1 | 1 | 1 | 1 | 1 | 0 | [25 empty] | [B5 02] USB Memory Read 2 bytes | [8D FE] Reply: 8D FE
16:20:52.822 -> T3:Wr=0x82 Succ 0 0 { 83 4E 19 2 2 57 D9 C0 C0 C0 } | 1 | 1 | 0 | 0 | 0 | 0 | 0 | 0 | 1 | 1 | 0 | 0 | 0 | 0 | 0 | 0 | 1 | 1 | 0 | 0 | 0 | 0 | 0 | 0 | [25 empty] | [B5 02] USB Memory Read 2 bytes | [00 00] Reply: 00 00
get macro 0
16:28:25.191 -> T3:Ad=14,Pg=0 { 83 4E 18 1C 00 4A } | [49 empty] | [B3 0E 00] Set USB context page pointer to cab 14 memory offset 0 | [21] Reply: 21
16:28:25.238 -> T3:Wr=0x82 Succ 8D FA { 83 4E 19 2 2 57 D9 C8 FD FA } | 1 | 1 | 0 | 0 | 1 | 0 | 0 | 0 | 1 | 1 | 1 | 1 | 1 | 1 | 0 | 1 | 1 | 1 | 1 | 1 | 1 | 0 | 1 | 0 | [25 empty] | [B5 02] USB Memory Read 2 bytes | [8D FA] Reply: 8D FA
16:28:25.285 -> T3:Wr=0x82 Succ 8D FD { 83 4E 19 2 2 57 D9 C8 FD FD } | 1 | 1 | 0 | 0 | 1 | 0 | 0 | 0 | 1 | 1 | 1 | 1 | 1 | 1 | 0 | 1 | 1 | 1 | 1 | 1 | 1 | 1 | 0 | 1 | [25 empty] | [B5 02] USB Memory Read 2 bytes | [8D FD] Reply: 8D FD
16:28:25.331 -> T3:Wr=0x82 Succ 8D FF { 83 4E 19 2 2 57 D9 C8 FD FF } | 1 | 1 | 0 | 0 | 1 | 0 | 0 | 0 | 1 | 1 | 1 | 1 | 1 | 1 | 0 | 1 | 1 | 1 | 1 | 1 | 1 | 1 | 1 | 1 | [25 empty] | [B5 02] USB Memory Read 2 bytes | [8D FF] Reply: 8D FF
16:28:25.377 -> T3:Wr=0x82 Succ 0 0 { 83 4E 19 2 2 57 D9 C0 C0 C0 } | 1 | 1 | 0 | 0 | 0 | 0 | 0 | 0 | 1 | 1 | 0 | 0 | 0 | 0 | 0 | 0 | 1 | 1 | 1 | 1 | 0 | 0 | 0 | 0 | [25 empty] | [B5 02] USB Memory Read 2 bytes | [00 00] Reply: 00 00
| Pkt 7 | [7 empty] | Pkt 8 | [7 empty] | Pkt 9 | [7 empty] | Pkt 10 | [7 empty] | Pkt 11 | [7 empty] | Pkt 12
22:21:41.432 -> T3:Wr=0x84 Succ 20 20 20 20 { 83 4E 19 2 4 51 DA C2 C0 E0 F2 C0 E0 } | 1 | 1 | 0 | 0 | 0 | 0 | 1 | 0 | 1 | 1 | 0 | 1 | 0 | 0 | 0 | 0 | 1 | 1 | 1 | 0 | 0 | 0 | 0 | 0 | 1 | 1 | 1 | 1 | 0 | 0 | 1 | 0 | 1 | 1 | 0 | 0 | 0 | 0 | 0 | 0 | 1 | 1 | 1 | 0 | 0 | 0 | 0 | 0 |  | [B5 04] USB Memory Read 4 bytes
[20 20 20 20] Reply: 20 20 20 20
17:16:35.078 -> T3:Ad=14,Pg=0 { 83 4E 18 1C 0 4A }
17:16:43.093 -> T3:Wr=0x84 Succ 8D FB 8D FC { 83 4E 19 02 04 51 DA C8 FD FB F8 FD FC } | 1 | 1 | 0 | 0 | 1 | 0 | 0 | 0 | 1 | 1 | 1 | 1 | 1 | 1 | 0 | 1 | 1 | 1 | 1 | 1 | 1 | 0 | 1 | 1 | 1 | 1 | 1 | 1 | 1 | 0 | 0 | 0 | 1 | 1 | 1 | 1 | 1 | 1 | 0 | 1 | 1 | 1 | 1 | 1 | 1 | 1 | 0 | 0 | D8
17:20:13.655 -> T3:Wr=0x84 Succ 8D FE 0 0 { 83 4E 19 02 04 51 DA C8 FD FE F0 C0 C0 } | 1 | 1 | 0 | 0 | 1 | 0 | 0 | 0 | 1 | 1 | 1 | 1 | 1 | 1 | 0 | 1 | 1 | 1 | 1 | 1 | 1 | 1 | 1 | 0 | 1 | 1 | 1 | 1 | 0 | 0 | 0 | 0 | 1 | 1 | 0 | 0 | 0 | 0 | 0 | 0 | 1 | 1 | 0 | 0 | 0 | 0 | 0 | 0 | byte 1 | ((packetBuffer[7] & 0x03) << 6) + (packetBuffer[8] & 0x3F)
D9
[49 empty] | byte 1 | ((packetBuffer[7] & 0x0F) << 4) + (packetBuffer[8] & 0x0F)
[49 empty] | byte 2 | ((packetBuffer[8] & 0x30) << 2) + (packetBuffer[9] & 0x3F)
DA
[49 empty] | Byte 1 | ((packetBuffer[7] & 0x0F) << 4) + (packetBuffer[8] & 0x0F)
[49 empty] | Byte 2 | ((packetBuffer[8] & 0x30) << 2) + (packetBuffer[9] & 0x3F)
[49 empty] | Byte 3 | ((packetBuffer[10] & 0x0F) << 4) + (packetBuffer[11] & 0x0F)
[49 empty] | Byte 4 | ((packetBuffer[11] & 0x30) << 2) + (packetBuffer[12] & 0x3F)
[B3 0E 00] Set USB context page pointer to cab 14 memory offset 0
[21] Reply: 21
[B5 04] USB Memory Read 4 bytes
[8D] Reply: 8D
Macro 0
17:27:41.756 -> T3:Ad=14,Pg=0 { 83 4E 18 1C 0 4A } | [49 empty] | Set USB context page pointer to cab 14 memory offset 0 | Reply: 21
17:27:41.803 -> T3:Wr=0x82 Succ 8A FF { 83 4E 19 2 2 57 D9 C8 FA FF } | [49 empty] | USB Memory Read 2 bytes | Reply: 8A FF
17:27:41.850 -> T3:Wr=0x82 Succ 8B F8 { 83 4E 19 2 2 57 D9 C8 FB F8 } | [49 empty] | USB Memory Read 2 bytes | Reply: 8B F8
17:27:41.895 -> T3:Wr=0x82 Succ 0 0 { 83 4E 19 2 2 57 D9 C0 C0 C0 } | [49 empty] | USB Memory Read 2 bytes | Reply: 00 00
macro 1
17:29:37.891 -> T3:Ad=14,Pg=16 { 83 4E 18 1C 10 5A } | [49 empty] | Set USB context page pointer to cab 14 memory offset 16 | Reply: 21
17:29:37.937 -> T3:Wr=0x82 Succ 8D FB { 83 4E 19 2 2 57 D9 C8 FD FB } | [49 empty] | USB Memory Read 2 bytes | Reply: 8D FB
17:29:37.984 -> T3:Wr=0x82 Succ 8E FC { 83 4E 19 2 2 57 D9 C8 FE FC } | [49 empty] | USB Memory Read 2 bytes | Reply: 8E FC
17:29:38.031 -> T3:Wr=0x82 Succ 0 0 { 83 4E 19 2 2 57 D9 C0 C0 C0 } | [49 empty] | USB Memory Read 2 bytes | Reply: 00 00
macro 9 used get next no macros at 2 to 8
17:30:46.681 -> T3:Ad=14,Pg=32 { 83 4E 18 1C 20 6A } | [49 empty] | Set USB context page pointer to cab 14 memory offset 32 | Reply: 21
17:30:46.727 -> T3:Wr=0x82 Succ 0 0 { 83 4E 19 2 2 57 D9 C0 C0 C0 } | [49 empty] | USB Memory Read 2 bytes | Reply: 00 00
17:30:46.775 -> T3:Ad=14,Pg=48 { 83 4E 18 1C 30 7A } | [49 empty] | Set USB context page pointer to cab 14 memory offset 48 | Reply: 21
17:30:46.822 -> T3:Wr=0x82 Succ 0 0 { 83 4E 19 2 2 57 D9 C0 C0 C0 } | [49 empty] | USB Memory Read 2 bytes | Reply: 00 00
17:30:46.822 -> T3:Ad=14,Pg=64 { 83 4E 18 1C 40 A } | [49 empty] | Set USB context page pointer to cab 14 memory offset 64 | Reply: 21
17:30:46.867 -> T3:Wr=0x82 Succ 0 0 { 83 4E 19 2 2 57 D9 C0 C0 C0 } | [49 empty] | USB Memory Read 2 bytes | Reply: 00 00
17:30:46.915 -> T3:Ad=14,Pg=80 { 83 4E 18 1C 50 1A } | [49 empty] | Set USB context page pointer to cab 14 memory offset 80 | Reply: 21
17:30:46.961 -> T3:Wr=0x82 Succ 0 0 { 83 4E 19 2 2 57 D9 C0 C0 C0 } | [49 empty] | USB Memory Read 2 bytes | Reply: 00 00
17:30:47.008 -> T3:Ad=14,Pg=96 { 83 4E 18 1C 60 2A } | [49 empty] | Set USB context page pointer to cab 14 memory offset 96 | Reply: 21
17:30:47.055 -> T3:Wr=0x82 Succ 0 0 { 83 4E 19 2 2 57 D9 C0 C0 C0 } | [49 empty] | USB Memory Read 2 bytes | Reply: 00 00
17:30:47.055 -> T3:Ad=14,Pg=112 { 83 4E 18 1C 70 3A } | [49 empty] | Set USB context page pointer to cab 14 memory offset 112 | Reply: 21
17:30:47.102 -> T3:Wr=0x82 Succ 0 0 { 83 4E 19 2 2 57 D9 C0 C0 C0 } | [49 empty] | USB Memory Read 2 bytes | Reply: 00 00
17:30:47.149 -> T3:Ad=14,Pg=128 { 83 4E 18 1D 0 4B } | [49 empty] | Set USB context page pointer to cab 14 memory offset 128 | Reply: 21
17:30:47.196 -> T3:Wr=0x82 Succ FF 8B { 83 4E 19 2 2 57 D9 CF EF CB } | [49 empty] | USB Memory Read 2 bytes | Reply: FF 8B
17:30:47.243 -> T3:Ad=14,Pg=144 { 83 4E 18 1D 10 5B } | [49 empty] | Set USB context page pointer to cab 14 memory offset 144 | Reply: 21
17:30:47.290 -> T3:Wr=0x82 Succ FB 8E { 83 4E 19 2 2 57 D9 CF EB CE } | [49 empty] | USB Memory Read 2 bytes | Reply: FB 8E
17:30:47.336 -> T3:Wr=0x82 Succ FC 0 { 83 4E 19 2 2 57 D9 CF CC C0 } | [49 empty] | USB Memory Read 2 bytes | Reply: FC 00
17:30:47.336 -> T3:Wr=0x82 Succ 0 0 { 83 4E 19 2 2 57 D9 C0 C0 C0 } | [49 empty] | USB Memory Read 2 bytes | Reply: 00 00

## write bytes memory Macro
save macro 1
0xB3 and 0xB4 | ret 1 | ret 2 | ret 3 | cv | value read
16:32:23.233 -> T3:Ad=14,Pg=16 { 83 4E 18 1C 10 5A } |  |  |  |  | [B3 0E 10] Set USB context page pointer to cab 14 memory offset 16 | [21] Reply: 21
16:32:23.233 -> T3:Wr=0x8D Succ 0 0 { 83 4E 19 01 D 5B } |  |  |  |  | [B4 8D] USB Memory Write 1 byte <141> | [21] Reply: 21
16:32:23.279 -> T3:Wr=0xFA Succ 0 0 { 83 4E 19 01 7A 2C } |  |  |  |  | [B4 FA] USB Memory Write 1 byte <250> | [21] Reply: 21
16:32:23.326 -> T3:Wr=0x8D Succ 0 0 { 83 4E 19 01 D 5B } |  |  |  |  | [B4 8D] USB Memory Write 1 byte <141> | [21] Reply: 21
16:32:23.373 -> T3:Wr=0xFD Succ 0 0 { 83 4E 19 01 7D 2B } |  |  |  |  | [B4 FD] USB Memory Write 1 byte <253> | [21] Reply: 21
16:32:23.373 -> T3:Wr=0x8D Succ 0 0 { 83 4E 19 01 D 5B } |  |  |  |  | [B4 8D] USB Memory Write 1 byte <141> | [21] Reply: 21
16:32:23.419 -> T3:Wr=0xFF Succ 0 0 { 83 4E 19 01 7F 29 } |  |  |  |  | [B4 FF] USB Memory Write 1 byte <255> | [21] Reply: 21
16:32:23.466 -> T3:Wr=0x0 Succ 0 0 { 83 4E 19 0 0 57 } |  |  |  |  | [B4 00] USB Memory Write 1 byte <0> | [21] Reply: 21
16:32:23.513 -> T3:Wr=0x0 Succ 0 0 { 83 4E 19 0 0 57 } |  |  |  |  | [B4 00] USB Memory Write 1 byte <0> | [21] Reply: 21
16:32:23.513 -> T3:Wr=0x0 Succ 0 0 { 83 4E 19 0 0 57 } |  |  |  |  | [B4 00] USB Memory Write 1 byte <0> | [21] Reply: 21
16:32:23.560 -> T3:Wr=0x0 Succ 0 0 { 83 4E 19 0 0 57 } |  |  |  |  | [B4 00] USB Memory Write 1 byte <0> | [21] Reply: 21
16:32:23.607 -> T3:Wr=0x0 Succ 0 0 { 83 4E 19 0 0 57 } |  |  |  |  | [B4 00] USB Memory Write 1 byte <0> | [21] Reply: 21
16:32:23.607 -> T3:Wr=0x0 Succ 0 0 { 83 4E 19 0 0 57 } |  |  |  |  | [B4 00] USB Memory Write 1 byte <0> | [21] Reply: 21
16:32:23.653 -> T3:Wr=0x0 Succ 0 0 { 83 4E 19 0 0 57 } |  |  |  |  | [B4 00] USB Memory Write 1 byte <0> | [21] Reply: 21
16:32:23.700 -> T3:Wr=0x0 Succ 0 0 { 83 4E 19 0 0 57 } |  |  |  |  | [B4 00] USB Memory Write 1 byte <0> | [21] Reply: 21
16:32:23.746 -> T3:Wr=0x0 Succ 0 0 { 83 4E 19 0 0 57 } |  |  |  |  | [B4 00] USB Memory Write 1 byte <0> | [21] Reply: 21
16:32:23.746 -> T3:Wr=0x0 Succ 0 0 { 83 4E 19 0 0 57 } |  |  |  |  | [B4 00] USB Memory Write 1 byte <0> | [21] Reply: 21
save macro 0
16:35:56.363 -> T3:Ad=14,Pg=0 { 83 4E 18 1C 00 4A } |  |  |  |  | [B3 0E 00] Set USB context page pointer to cab 14 memory offset 0 | [21] Reply: 21
16:35:56.363 -> T3:Wr=0x8D Succ 0 0 { 83 4E 19 01 0D 5B } |  |  |  |  | [B4 8D] USB Memory Write 1 byte <141> | [21] Reply: 21
16:35:56.410 -> T3:Wr=0xFB Succ 0 0 { 83 4E 19 01 7B 2D } |  |  |  |  | [B4 FB] USB Memory Write 1 byte <251> | [21] Reply: 21
16:35:56.457 -> T3:Wr=0x8D Succ 0 0 { 83 4E 19 01 0D 5B } |  |  |  |  | [B4 8D] USB Memory Write 1 byte <141> | [21] Reply: 21
16:35:56.457 -> T3:Wr=0xFC Succ 0 0 { 83 4E 19 01 7C 2A } |  |  |  |  | [B4 FC] USB Memory Write 1 byte <252> | [21] Reply: 21
16:35:56.504 -> T3:Wr=0x8D Succ 0 0 { 83 4E 19 01 0D 5B } |  |  |  |  | [B4 8D] USB Memory Write 1 byte <141> | [21] Reply: 21
16:35:56.550 -> T3:Wr=0xFE Succ 0 0 { 83 4E 19 01 7E 28 } |  |  |  |  | [B4 FE] USB Memory Write 1 byte <254> | [21] Reply: 21
16:35:56.597 -> T3:Wr=0x0 Succ 0 0 { 83 4E 19 0 0 57 } |  |  |  |  | [B4 00] USB Memory Write 1 byte <0> | [21] Reply: 21
16:35:56.597 -> T3:Wr=0x0 Succ 0 0 { 83 4E 19 0 0 57 } |  |  |  |  | [B4 00] USB Memory Write 1 byte <0> | [21] Reply: 21
16:35:56.644 -> T3:Wr=0x0 Succ 0 0 { 83 4E 19 0 0 57 } |  |  |  |  | [B4 00] USB Memory Write 1 byte <0> | [21] Reply: 21
16:35:56.690 -> T3:Wr=0x0 Succ 0 0 { 83 4E 19 0 0 57 } |  |  |  |  | [B4 00] USB Memory Write 1 byte <0> | [21] Reply: 21
16:35:56.737 -> T3:Wr=0x0 Succ 0 0 { 83 4E 19 0 0 57 } |  |  |  |  | [B4 00] USB Memory Write 1 byte <0> | [21] Reply: 21
16:35:56.737 -> T3:Wr=0x0 Succ 0 0 { 83 4E 19 0 0 57 } |  |  |  |  | [B4 00] USB Memory Write 1 byte <0> | [21] Reply: 21
16:35:56.784 -> T3:Wr=0x0 Succ 0 0 { 83 4E 19 0 0 57 } |  |  |  |  | [B4 00] USB Memory Write 1 byte <0> | [21] Reply: 21
16:35:56.831 -> T3:Wr=0x0 Succ 0 0 { 83 4E 19 0 0 57 } |  |  |  |  | [B4 00] USB Memory Write 1 byte <0> | [21] Reply: 21
16:35:56.877 -> T3:Wr=0x0 Succ 0 0 { 83 4E 19 0 0 57 } |  |  |  |  | [B4 00] USB Memory Write 1 byte <0> | [21] Reply: 21
16:35:56.877 -> T3:Wr=0x0 Succ 0 0 { 83 4E 19 0 0 57 } |  |  |  |  | [B4 00] USB Memory Write 1 byte <0> | [21] Reply: 21

## AIU status Read
| Pkt 7 | [7 empty] | Pkt 8 | [7 empty] | Pkt 9
| ret 1 | [7 empty] | ret 2 | [7 empty] | ret 3
10:11:07.509 -> T3:Wr=0x108 Succ 1 0 { 83 4E 19 3 8 5C D9 C0 C1 C0 } | 1 | 1 | 0 | 0 | 0 | 0 | 0 | 0 | 1 | 1 | 0 | 0 | 0 | 0 | 0 | 1 | 1 | 1 | 0 | 0 | 0 | 0 | 0 | 0 | pin 2 | [9B 08] Return status of AIU 8
[00 01] Reply: 00 01
10:12:34.338 -> T3:Wr=0x108 Succ 2 0 { 83 4E 19 3 8 5C D9 C0 C2 C0 } | 1 | 1 | 0 | 0 | 0 | 0 | 0 | 0 | 1 | 1 | 0 | 0 | 0 | 0 | 1 | 0 | 1 | 1 | 0 | 0 | 0 | 0 | 0 | 0 | pin 3 | [9B 08] Return status of AIU 8
[00 02] Reply: 00 02
10:14:07.455 -> T3:Wr=0x108 Succ 4 0 { 83 4E 19 3 8 5C D9 C0 C4 C0 } | 1 | 1 | 0 | 0 | 0 | 0 | 0 | 0 | 1 | 1 | 0 | 0 | 0 | 1 | 0 | 0 | 1 | 1 | 0 | 0 | 0 | 0 | 0 | 0 | pin 5 | [9B 08] Return status of AIU 8
[00 04] Reply: 00 04
10:14:57.290 -> T3:Wr=0x108 Succ 8 0 { 83 4E 19 3 8 5C D9 C0 C8 C0 | 1 | 1 | 0 | 0 | 0 | 0 | 0 | 0 | 1 | 1 | 0 | 0 | 1 | 0 | 0 | 0 | 1 | 1 | 0 | 0 | 0 | 0 | 0 | 0 | pin 6 | [9B 08] Return status of AIU 8
[00 08] Reply: 00 08
10:16:00.802 -> T3:Wr=0x108 Succ 10 0 { 83 4E 19 3 8 5C D9 C1 C0 C0 } | 1 | 1 | 0 | 0 | 0 | 0 | 0 | 1 | 1 | 1 | 0 | 0 | 0 | 0 | 0 | 0 | 1 | 1 | 0 | 0 | 0 | 0 | 0 | 0 | pin 7 | [9B 08] Return status of AIU 8
[00 10] Reply: 00 10
10:16:06.557 -> T3:Wr=0x108 Succ 20 0 { 83 4E 19 3 8 5C D9 C2 C0 C0 } | 1 | 1 | 0 | 0 | 0 | 0 | 1 | 0 | 1 | 1 | 0 | 0 | 0 | 0 | 0 | 0 | 1 | 1 | 0 | 0 | 0 | 0 | 0 | 0 | pin 8 | [9B 08] Return status of AIU 8
[00 20] Reply: 00 20
10:09:06.082 -> T3:Wr=0x108 Succ 40 0 { 83 4E 19 3 8 5C D9 C4 C0 C0 } | 1 | 1 | 0 | 0 | 0 | 1 | 0 | 0 | 1 | 1 | 0 | 0 | 0 | 0 | 0 | 0 | 1 | 1 | 0 | 0 | 0 | 0 | 0 | 0 | pin 9 | [9B 08] Return status of AIU 8
[00 40] Reply: 00 40
10:17:22.274 -> T3:Wr=0x108 Succ 80 0 { 83 4E 19 3 8 5C D9 C8 C0 C0 } | 1 | 1 | 0 | 0 | 1 | 0 | 0 | 0 | 1 | 1 | 0 | 0 | 0 | 0 | 0 | 0 | 1 | 1 | 0 | 0 | 0 | 0 | 0 | 0 | pin 10 | [9B 08] Return status of AIU 8
[00 80] Reply: 00 80
10:20:27.226 -> T3:Wr=0x108 Succ 0 20 { 83 4E 19 3 8 5C D9 C0 C0 E0 } | 1 | 1 | 0 | 0 | 0 | 0 | 0 | 0 | 1 | 1 | 0 | 0 | 0 | 0 | 0 | 0 | 1 | 1 | 1 | 0 | 0 | 0 | 0 | 0 | pin 16 | [9B 08] Return status of AIU 8
[20 00] Reply: 20 00
10:20:45.415 -> T3:Wr=0x108 Succ 0 8 { 83 4E 19 3 8 5C D9 C0 C0 C8 } | 1 | 1 | 0 | 0 | 0 | 0 | 0 | 0 | 1 | 1 | 0 | 0 | 0 | 0 | 0 | 0 | 1 | 1 | 0 | 0 | 1 | 0 | 0 | 0 | pin 14 | [9B 08] Return status of AIU 8
[08 00] Reply: 08 00
10:20:50.527 -> T3:Wr=0x108 Succ 0 10 { 83 4E 19 3 8 5C D9 C0 C0 D0 } | 1 | 1 | 0 | 0 | 0 | 0 | 0 | 0 | 1 | 1 | 0 | 0 | 0 | 0 | 0 | 0 | 1 | 1 | 0 | 1 | 0 | 0 | 0 | 0 | pin 15 | [9B 08] Return status of AIU 8
[10 00] Reply: 10 00
pin 18
pin 19
pin 20
my usb
10:26:17.890 -> T4:Wr=0x108 Succ 1 0 { 84 4E 19 3 8 5C D9 C0 C1 C0 } | 1 | 1 | 0 | 0 | 0 | 0 | 0 | 0 | 1 | 1 | 0 | 0 | 0 | 0 | 0 | 1 | 1 | 1 | 0 | 0 | 0 | 0 | 0 | 0 | pin 2 | [9B 08] Return status of AIU 8
[01 00] Reply: 01 00
10:27:32.327 -> T4:Wr=0x108 Succ 80 0 { 84 4E 19 3 8 5C D9 C8 C0 C0 } | 1 | 1 | 0 | 0 | 1 | 0 | 0 | 0 | 1 | 1 | 0 | 0 | 0 | 0 | 0 | 0 | 1 | 1 | 0 | 0 | 0 | 0 | 0 | 0 | pin 10 | [9B 08] Return status of AIU 8
[80 00] Reply: 80 00
D9
[25 empty] | byte 1 | ((packetBuffer[7] & 0x0F) << 4) + (packetBuffer[8] & 0x0F)
[25 empty] | byte 2 | ((packetBuffer[8] & 0x30) << 2) + (packetBuffer[9] & 0x3F)

## Execute Macros
| OP code | [22 empty] | Macro # | [8 empty] | cv | value read
5
macro
08:31:49.319 -> T3: { 83 50 00 01 00 51 } | 0 | 1 | 0 | 0 | 0 | 0 | 0 | 0 | 0 | 0 | 0 | 0 | 0 | 0 | 0 | 0 | 0 | 0 | 0 | 0 | 0 | 0 | 0 | 1 | 0 | 0 | 0 | 0 | 0 | 0 | 0 | 0 |  | 9C 00
08:25:32.967 -> T3: { 83 50 00 01 01 50 } | 0 | 1 | 0 | 0 | 0 | 0 | 0 | 0 | 0 | 0 | 0 | 0 | 0 | 0 | 0 | 0 | 0 | 0 | 0 | 0 | 0 | 0 | 0 | 1 | 0 | 0 | 0 | 0 | 0 | 0 | 0 | 1 |  | 9C 01
08:31:13.080 -> T3: { 83 50 00 01 02 53 } | 0 | 1 | 0 | 0 | 0 | 0 | 0 | 0 | 0 | 0 | 0 | 0 | 0 | 0 | 0 | 0 | 0 | 0 | 0 | 0 | 0 | 0 | 0 | 1 | 0 | 0 | 0 | 0 | 0 | 0 | 1 | 0 |  | 9C 02
08:31:18.650 -> T3: { 83 50 00 01 03 52 } | 0 | 1 | 0 | 0 | 0 | 0 | 0 | 0 | 0 | 0 | 0 | 0 | 0 | 0 | 0 | 0 | 0 | 0 | 0 | 0 | 0 | 0 | 0 | 1 | 0 | 0 | 0 | 0 | 0 | 0 | 1 | 1 |  | 9C 03
08:30:20.929 -> T3: { 83 50 00 01 04 55 } | 0 | 1 | 0 | 0 | 0 | 0 | 0 | 0 | 0 | 0 | 0 | 0 | 0 | 0 | 0 | 0 | 0 | 0 | 0 | 0 | 0 | 0 | 0 | 1 | 0 | 0 | 0 | 0 | 0 | 1 | 0 | 0 |  | 9C 04
| 0 | 1 | 0 | 0 | 0 | 0 | 0 | 0 | 0 | 0 | 0 | 0 | 0 | 0 | 0 | 0 | 0 | 0 | 0 | 0 | 0 | 0 | 0 | 1 | 0 | 0 | 0 | 0 | 0 | 0 | 0 | 0

## show cabs mega
22:17:26.740 -> T4:Ad=2,Pg=70 { 84 4E 18 4 46 14 } | [B3 02 46] Set USB context page pointer to cab 2 memory offset 70
22:17:26.928 -> T4:Wr=0x81 Succ 6 { 84 4E 19 2 1 54 D8 C0 C6 } | [21] Reply: 21
22:17:26.928 -> T4:Ad=2,Pg=32 { 84 4E 18 4 20 72 } | [B5 01] USB Memory Read 1 bytes
22:17:26.973 -> T4:Wr=0x81 Succ 0 { 84 4E 19 2 1 54 D8 C0 C0 } | [06] Reply: 06
22:17:27.205 -> T4:Wr=0x81 Succ CC { 84 4E 19 2 1 54 D8 C3 CC } | [B3 02 20] Set USB context page pointer to cab 2 memory offset 32
22:17:27.252 -> T4:Wr=0x81 Succ 14 { 84 4E 19 2 1 54 D8 C0 D4 } | [21] Reply: 21
22:17:27.299 -> T4: { 84 5A 4C 1 54 D8 C2 CC } | [B5 01] USB Memory Read 1 bytes
22:17:27.346 -> T4:Wr=0x81 Succ 0 { 84 4E 19 2 1 54 D8 C0 C0 } | [21] Reply: 21
22:17:27.346 -> T4:Ad=2,Pg=0 { 84 4E 18 4 0 52 } | [B5 01] USB Memory Read 1 bytes
22:17:27.392 -> T4:Wr=0x84 Succ 4C 4F 43 3A { 84 4E 19 2 4 51 DA C4 DC CF F4 C3 FA } | [00] Reply: 00
22:17:27.438 -> T4:Wr=0x84 Succ 33 30 39 32 { 84 4E 19 2 4 51 DA C3 C3 F0 F3 C9 F2 } | [B5 01] USB Memory Read 1 bytes
22:17:27.484 -> T4:Wr=0x84 Succ 20 20 20 20 { 84 4E 19 2 4 51 DA C2 C0 E0 F2 C0 E0 } | [CC] Reply: CC
22:17:27.532 -> T4: { 84 5A 4C 4 51 DA C2 C0 E0 F2 C0 E0 } | [B5 01] USB Memory Read 1 bytes
22:17:27.579 -> T4:Wr=0x84 Succ 46 57 44 3A { 84 4E 19 2 4 51 DA C4 D6 D7 F4 C4 FA } | [21] Reply: 21
22:17:27.625 -> T4:Wr=0x84 Succ 20 30 30 30 { 84 4E 19 2 4 51 DA C2 C0 F0 F3 C0 F0 } | [B5 01] USB Memory Read 1 bytes
22:17:27.672 -> T4:Wr=0x84 Succ 20 2D 2D 2D { 84 4E 19 2 4 51 DA C2 C0 ED F2 CD ED } | [14] Reply: 14
22:17:27.719 -> T4:Wr=0x81 Succ 2D { 84 4E 19 2 1 54 D8 C0 ED } | [B5 01] USB Memory Read 1 bytes
22:17:27.766 -> T4:Ad=5,Pg=70 { 84 4E 18 A 46 1A } | [21] Reply: 21
22:17:27.813 -> T4:Wr=0x81 Succ 92 { 84 4E 19 2 1 54 D8 C2 D2 } | [B5 01] USB Memory Read 1 bytes
22:17:27.813 -> T4:Wr=0x81 Succ 0 { 84 4E 19 2 1 54 D8 C0 C0 } | [8C] Reply: 8C
22:17:27.860 -> T4:Wr=0x81 Succ 0 { 84 4E 19 2 1 54 D8 C0 C0 } | [B3 02 63] Set USB context page pointer to cab 2 memory offset 99
22:17:27.906 -> T4:Wr=0x81 Succ 0 { 84 4E 19 2 1 54 D8 C0 C0 } | [21] Reply: 21
22:17:27.953 -> T4:Wr=0x81 Succ 2 { 84 4E 19 2 1 54 D8 C0 C2 } | [B5 01] USB Memory Read 1 bytes
22:17:28.000 -> T4:Wr=0x81 Succ 4 { 84 4E 19 2 1 54 D8 C0 C4 } | [00] Reply: 00
22:17:28.000 -> T4:Ad=5,Pg=0 { 84 4E 18 A 0 5C } | [B5 01] USB Memory Read 1 bytes
22:17:28.045 -> T4:Wr=0x84 Succ 4E 43 45 20 { 84 4E 19 2 4 51 DA C4 DE C3 F4 C5 E0 } | [21] Reply: 21
22:17:28.092 -> T4:Wr=0x84 Succ 20 20 20 20 { 84 4E 19 2 4 51 DA C2 C0 E0 F2 C0 E0 } | [B3 02 00] Set USB context page pointer to cab 2 memory offset 0
22:17:28.139 -> T4:Wr=0x84 Succ 20 20 20 20 { 84 4E 19 2 4 51 DA C2 C0 E0 F2 C0 E0 } | [21] Reply: 21
22:17:28.186 -> T4:Wr=0x84 Succ 20 20 20 20 { 84 4E 19 2 4 51 DA C2 C0 E0 F2 C0 E0 } | [B5 04] USB Memory Read 4 bytes
22:17:28.232 -> T4:Wr=0x84 Succ 50 4F 57 45 { 84 4E 19 2 4 51 DA C5 D0 CF F5 D7 C5 } | [4C 4F 43 3A] Reply: 4C 4F 43 3A
22:17:28.279 -> T4:Wr=0x84 Succ 52 43 41 42 { 84 4E 19 2 4 51 DA C5 D2 C3 F4 D1 C2 } | [B5 04] USB Memory Read 4 bytes
22:17:28.325 -> T4:Wr=0x84 Succ 20 20 56 31 { 84 4E 19 2 4 51 DA C2 C0 E0 F5 C6 F1 } | [21 33 30 39] Reply: 21 33 30 39
22:17:28.372 -> T4:Ad=7,Pg=70 { 84 4E 18 E 46 1E } | [B5 04] USB Memory Read 4 bytes
22:17:28.372 -> T4:Ad=8,Pg=70 { 84 4E 18 10 46 0 } | [32 21 20 20] Reply: 32 21 20 20
22:17:28.418 -> T4:Wr=0x81 Succ 82 { 84 4E 19 2 1 54 D8 C2 C2 } | [B5 04] USB Memory Read 4 bytes
22:17:28.466 -> T4:Wr=0x81 Succ 0 { 84 4E 19 2 1 54 D8 C0 C0 } | [20 20 21 20] Reply: 20 20 21 20
22:17:28.513 -> T4:Wr=0x81 Succ 0 { 84 4E 19 2 1 54 D8 C0 C0 } | [B5 04] USB Memory Read 4 bytes
22:17:28.559 -> T4:Wr=0x81 Succ 0 { 84 4E 19 2 1 54 D8 C0 C0 } | [20 20 20 21] Reply: 20 20 20 21
22:17:28.559 -> T4:Wr=0x81 Succ 0 { 84 4E 19 2 1 54 D8 C0 C0 } | [B5 04] USB Memory Read 4 bytes
22:17:28.605 -> T4:Wr=0x81 Succ 0 { 84 4E 19 2 1 54 D8 C0 C0 } | [46 57 44 3A] Reply: 46 57 44 3A
22:17:28.653 -> T4:[3340] { 84 1A C C 46 } | [B5 04] USB Memory Read 4 bytes
22:17:28.699 -> T4:Wr=0x84 Succ 4E 43 45 20 { 84 4E 19 2 4 51 DA C4 DE C3 F4 C5 E0 } | [21 20 30 30] Reply: 21 20 30 30
22:17:28.746 -> T4:Wr=0x84 Succ 20 20 20 20 { 84 4E 19 2 4 51 DA C2 C0 E0 F2 C0 E0 } | [B5 04] USB Memory Read 4 bytes
22:17:28.792 -> T4:Wr=0x84 Succ 20 20 20 20 { 84 4E 19 2 4 51 DA C2 C0 E0 F2 C0 E0 } | [30 21 20 2D] Reply: 30 21 20 2D
22:17:28.839 -> T4:Wr=0x84 Succ 20 20 20 20 { 84 4E 19 2 4 51 DA C2 C0 E0 F2 C0 E0 } | [B3 03 46] Set USB context page pointer to cab 3 memory offset 70
22:17:28.887 -> T4:Wr=0x84 Succ 50 4F 57 45 { 84 4E 19 2 4 51 DA C5 D0 CF F5 D7 C5 } | [2D] Reply: 2D
22:17:28.934 -> T4:Wr=0x84 Succ 52 43 41 42 { 84 4E 19 2 4 51 DA C5 D2 C3 F4 D1 C2 } | [B5 01] USB Memory Read 1 bytes
22:17:28.981 -> T4:Wr=0x84 Succ 20 20 56 31 { 84 4E 19 2 4 51 DA C2 C0 E0 F5 C6 F1 } | [2D] Reply: 2D
22:17:28.981 -> T4:Ad=10,Pg=70 { 84 4E 18 14 46 4 } | [B3 04 46] Set USB context page pointer to cab 4 memory offset 70
22:17:29.028 -> T4:Wr=0x81 Succ 82 { 84 4E 19 2 1 54 D8 C2 C2 } | [21] Reply: 21
[B5 01] USB Memory Read 1 bytes
[2D] Reply: 2D
[B3 05 46] Set USB context page pointer to cab 5 memory offset 70
[21] Reply: 21
[B5 01] USB Memory Read 1 bytes
[92] Reply: 92
[B3 05 20] Set USB context page pointer to cab 5 memory offset 32
[21] Reply: 21
[B5 01] USB Memory Read 1 bytes
[00] Reply: 00
[B5 01] USB Memory Read 1 bytes
[21] Reply: 21
[B5 01] USB Memory Read 1 bytes
[00] Reply: 00
[B5 01] USB Memory Read 1 bytes
[21] Reply: 21
[B5 01] USB Memory Read 1 bytes
[00] Reply: 00
[B5 01] USB Memory Read 1 bytes
[21] Reply: 21
[B5 01] USB Memory Read 1 bytes
[02] Reply: 02
[B3 05 63] Set USB context page pointer to cab 5 memory offset 99
[21] Reply: 21
[B5 01] USB Memory Read 1 bytes
[04] Reply: 04
[B5 01] USB Memory Read 1 bytes
[21] Reply: 21
[B3 05 00] Set USB context page pointer to cab 5 memory offset 0
[21] Reply: 21
[B5 04] USB Memory Read 4 bytes
[4E 43 45 20] Reply: 4E 43 45 20
[B5 04] USB Memory Read 4 bytes
[21 20 20 20] Reply: 21 20 20 20
[B5 04] USB Memory Read 4 bytes
[20 21 20 20] Reply: 20 21 20 20
[B5 04] USB Memory Read 4 bytes
[20 20 21 20] Reply: 20 20 21 20
[B5 04] USB Memory Read 4 bytes
[20 20 20 21] Reply: 20 20 20 21
[B5 04] USB Memory Read 4 bytes
[50 4F 57 45] Reply: 50 4F 57 45
[B5 04] USB Memory Read 4 bytes
[21 52 43 41] Reply: 21 52 43 41
[B5 04] USB Memory Read 4 bytes
[42 21 20 20] Reply: 42 21 20 20
[B3 06 46] Set USB context page pointer to cab 6 memory offset 70
[56] Reply: 56
[B5 01] USB Memory Read 1 bytes
[31] Reply: 31
[B3 07 46] Set USB context page pointer to cab 7 memory offset 70
[21] Reply: 21
[B5 01] USB Memory Read 1 bytes
[21] Reply: 21
[B3 08 46] Set USB context page pointer to cab 8 memory offset 70
[21] Reply: 21
[B5 01] USB Memory Read 1 bytes
[82] Reply: 82
[B3 08 20] Set USB context page pointer to cab 8 memory offset 32
[21] Reply: 21
[B5 01] USB Memory Read 1 bytes
[00] Reply: 00
[B5 01] USB Memory Read 1 bytes
[21] Reply: 21
[B5 01] USB Memory Read 1 bytes
[00] Reply: 00
[B5 01] USB Memory Read 1 bytes
[21] Reply: 21
[B5 01] USB Memory Read 1 bytes
[00] Reply: 00
[B5 01] USB Memory Read 1 bytes
[21] Reply: 21
[B5 01] USB Memory Read 1 bytes
[00] Reply: 00
[B3 08 63] Set USB context page pointer to cab 8 memory offset 99
[21] Reply: 21
[B5 01] USB Memory Read 1 bytes
[00] Reply: 00
[B5 01] USB Memory Read 1 bytes
[21] Reply: 21
[B3 08 00] Set USB context page pointer to cab 8 memory offset 0
[21] Reply: 21
[B5 04] USB Memory Read 4 bytes
[4E 43 45 20] Reply: 4E 43 45 20
[B5 04] USB Memory Read 4 bytes
[21 20 20 20] Reply: 21 20 20 20
[B5 04] USB Memory Read 4 bytes
[20 21 20 20] Reply: 20 21 20 20
[B5 04] USB Memory Read 4 bytes
[20 20 21 20] Reply: 20 20 21 20
[B5 04] USB Memory Read 4 bytes
[20 20 20 21] Reply: 20 20 20 21
[B5 04] USB Memory Read 4 bytes
[50 4F 57 45] Reply: 50 4F 57 45
[B5 04] USB Memory Read 4 bytes
[21 52 43 41] Reply: 21 52 43 41
[B5 04] USB Memory Read 4 bytes
[42 21 20 20] Reply: 42 21 20 20
[B3 09 46] Set USB context page pointer to cab 9 memory offset 70
[56] Reply: 56
[B5 01] USB Memory Read 1 bytes
[31] Reply: 31
[B3 0A 46] Set USB context page pointer to cab 10 memory offset 70
[21] Reply: 21
[B5 01] USB Memory Read 1 bytes
[21] Reply: 21

## Sheet1
ADDITION | A new binary RS-232 command sends an accessory or signal packet.
- "Computer" cabs are now supported with a new binary | Command Format: 0xAD <addr_h> <addr_l> <op_1> <data_1>
mode command (NOTE: the computer cab feature of 11/12/04 | Addr_h and Addr_l are the accessory/signal address as a
has been removed) | normal binary number (NOT in DCC format).
Command Format: 0xA2 <addr_h> <addr_l> <op_1> <data_1> | Ex: Accessory Address 1 = 0x00 0x01 (hi byte first)
Addr_h and Addr_l are the loco address in DCC format. | Ex: Accessory Address 2 = 0x00 0x02 (hi byte first)
If a long address is in use, bits 6 and 7 of the high | Ex: Accessory Address 513 = 0x02 0x01 (hi byte first)
byte are set. | NOTE: accy/signal address 0 is not a valid address
Examples: Long address 3 = 0xc0 0x03 | Op_1 Data_1 Operation description
Short address 3 = 0x00 0x03 | 01 0-255 NCE macro number 0-255
op_1 data_1 Operation description | 02 0-255 Duplicate of Op_1 command 01
01 0-7f Reverse 28 speed command | 03 0 Accessory Normal direction (ON)
02 0-7f Forward 28 speed command | 04 0 Accessory Reverse direction (OFF)
03 0-7f Forward 128 speed command | 05 0-1f Signal Aspect 0-31
04 0-7f Reverse 128 speed command | 06-7f reserved
05 0 Estop reverse command | Returns: ! = success
06 0 Estop forward command | 1 = bad accy/signal address
07 0-1f Function group 1 (same format as DCC packet for FG1
08 0-0f Function group 2 (same format as DCC packet for FG2
09 0-0f Function group 3 (same format as DCC packet for FG3
0a 0-7f Set reverse consist address for lead loco
0b 0-7f Set forward consist address for lead loco
0c 0-7f Set reverse consist address for rear loco
0d 0-7f Set forward consist address for rear loco
0e 0-7f Set reverse consist address for additional loco
0f 0-7f Set forward consist address for additional loco
10 0 Del loco from consist
11 0 Kill consist
12 0-9 Momentum command (works just like momentum button on cab)
13-7F reserved
Returns: ! = success
1 = bad loco address

## show cabs NCE Device
| Pkt 7 | [7 empty] | Pkt 8 | [7 empty] | Pkt 9 | [7 empty] | Pkt 10 | [7 empty] | Pkt 11 | [7 empty] | Pkt 12 | [7 empty] | Command | Reply
| ret 1 | [7 empty] | ret 2 | [7 empty] | ret 3 | [7 empty] | ret 4 | [7 empty] | ret 5 | [7 empty] | ret 6
13:31:41.424 -> T3:Ad=2,Pg=70 { 83 4E 18 4 46 14 } | [48 empty] | Set USB context page pointer to cab 2 memory offset 70 | Reply: 21
13:31:41.517 -> T3:Wr=0x81 Succ 2 { 83 4E 19 2 1 54 D8 C0 C2 } | 1 | 1 | 0 | 0 | 1 | 0 | 0 | 0 | 1 | 1 | 1 | 1 | 1 | 1 | 0 | 1 | 1 | 1 | 1 | 1 | 1 | 0 | 1 | 1 | [24 empty] | USB Memory Read 1 bytes | Reply: 02
13:31:41.566 -> T3:Ad=2,Pg=32 { 83 4E 18 4 20 72 } | 1 | 1 | 0 | 0 | 1 | 0 | 0 | 0 | 1 | 1 | 1 | 1 | 1 | 1 | 0 | 1 | 1 | 1 | 1 | 1 | 1 | 1 | 0 | 0 | [24 empty] | Set USB context page pointer to cab 2 memory offset 32 | Reply: 21
13:31:41.611 -> T3:Wr=0x81 Succ 0 { 83 4E 19 2 1 54 D8 C0 C0 } | 1 | 1 | 0 | 0 | 1 | 0 | 0 | 0 | 1 | 1 | 1 | 1 | 1 | 1 | 0 | 1 | 1 | 1 | 1 | 1 | 1 | 1 | 1 | 0 | [24 empty] | USB Memory Read 1 bytes | Reply: 00
13:31:41.611 -> T3:Wr=0x81 Succ CC { 83 4E 19 2 1 54 D8 C3 CC } | 1 | 1 | 0 | 0 | 0 | 0 | 0 | 0 | 1 | 1 | 0 | 0 | 0 | 0 | 0 | 0 | 1 | 1 | 0 | 0 | 0 | 0 | 0 | 0 | [24 empty] | USB Memory Read 1 bytes | Reply: CC
13:31:41.657 -> T3:Wr=0x81 Succ 14 { 83 4E 19 2 1 54 D8 C0 D4 } | [48 empty] | USB Memory Read 1 bytes | Reply: 14
13:31:41.704 -> T3:Wr=0x81 Succ C { 83 4E 19 2 1 54 D8 C0 CC } | [48 empty] | USB Memory Read 1 bytes | Reply: 0C
13:31:41.750 -> T3:Wr=0x81 Succ 0 { 83 4E 19 2 1 54 D8 C0 C0 } | 1 | 1 | 0 | 0 | 1 | 0 | 0 | 0 | 1 | 1 | 1 | 1 | 1 | 1 | 0 | 1 | 1 | 1 | 1 | 1 | 1 | 0 | 1 | 0 | [24 empty] | USB Memory Read 1 bytes | Reply: 00
13:31:41.796 -> T3:Wr=0x81 Succ 0 { 83 4E 19 2 1 54 D8 C0 C0 } | 1 | 1 | 0 | 0 | 1 | 0 | 0 | 0 | 1 | 1 | 1 | 1 | 1 | 1 | 0 | 1 | 1 | 1 | 1 | 1 | 1 | 1 | 0 | 1 | [24 empty] | USB Memory Read 1 bytes | Reply: 00
13:31:41.843 -> T3:Wr=0x81 Succ 0 { 83 4E 19 2 1 54 D8 C0 C0 } | 1 | 1 | 0 | 0 | 1 | 0 | 0 | 0 | 1 | 1 | 1 | 1 | 1 | 1 | 0 | 1 | 1 | 1 | 1 | 1 | 1 | 1 | 1 | 1 | [24 empty] | USB Memory Read 1 bytes | Reply: 01
13:31:41.843 -> T3:Ad=2,Pg=99 { 83 4E 18 4 63 31 } | 1 | 1 | 0 | 0 | 0 | 0 | 0 | 0 | 1 | 1 | 0 | 0 | 0 | 0 | 0 | 0 | 1 | 1 | 1 | 1 | 0 | 0 | 0 | 0 | [24 empty] | Set USB context page pointer to cab 2 memory offset 99 | Reply: 21
13:31:41.890 -> T3:Wr=0x81 Succ 0 { 83 4E 19 2 1 54 D8 C0 C0 } | Pkt 7 | [7 empty] | Pkt 8 | [7 empty] | Pkt 9 | [7 empty] | Pkt 10 | [7 empty] | Pkt 11 | [7 empty] | Pkt 12 | [7 empty] | USB Memory Read 1 bytes | Reply: 00
13:31:41.936 -> T3:Wr=0x81 Succ 0 { 83 4E 19 2 1 54 D8 C0 C0 } | 1 | 1 | 0 | 0 | 0 | 0 | 1 | 0 | 1 | 1 | 0 | 1 | 0 | 0 | 0 | 0 | 1 | 1 | 1 | 0 | 0 | 0 | 0 | 0 | 1 | 1 | 1 | 1 | 0 | 0 | 1 | 0 | 1 | 1 | 0 | 0 | 0 | 0 | 0 | 0 | 1 | 1 | 1 | 0 | 0 | 0 | 0 | 0 | USB Memory Read 1 bytes | Reply: 00
13:31:41.983 -> T3:Ad=2,Pg=0 { 83 4E 18 4 0 52 } | [48 empty] | Set USB context page pointer to cab 2 memory offset 0 | Reply: 21
13:31:42.029 -> T3:Wr=0x84 Succ 4C 4F 43 3A { 83 4E 19 2 4 51 DA C4 DC CF F4 C3 FA } | [48 empty] | USB Memory Read 4 bytes | Reply: 4C 4F 43 3A
13:31:42.076 -> T3:Wr=0x84 Succ 33 30 39 32 { 83 4E 19 2 4 51 DA C3 C3 F0 F3 C9 F2 } | 1 | 1 | 0 | 0 | 1 | 0 | 0 | 0 | 1 | 1 | 1 | 1 | 1 | 1 | 0 | 1 | 1 | 1 | 1 | 1 | 1 | 0 | 1 | 1 | 1 | 1 | 1 | 1 | 1 | 0 | 0 | 0 | 1 | 1 | 1 | 1 | 1 | 1 | 0 | 1 | 1 | 1 | 1 | 1 | 1 | 1 | 0 | 0 | USB Memory Read 4 bytes | Reply: 33 30 39 32
13:31:42.122 -> T3:Wr=0x84 Succ 20 20 20 20 { 83 4E 19 2 4 51 DA C2 C0 E0 F2 C0 E0 } | 1 | 1 | 0 | 0 | 1 | 0 | 0 | 0 | 1 | 1 | 1 | 1 | 1 | 1 | 0 | 1 | 1 | 1 | 1 | 1 | 1 | 1 | 1 | 0 | 1 | 1 | 1 | 1 | 0 | 0 | 0 | 0 | 1 | 1 | 0 | 0 | 0 | 0 | 0 | 0 | 1 | 1 | 0 | 0 | 0 | 0 | 0 | 0 | USB Memory Read 4 bytes | Reply: 20 20 20 20
13:31:42.168 -> T3:Wr=0x84 Succ 20 20 20 20 { 83 4E 19 2 4 51 DA C2 C0 E0 F2 C0 E0 } | [48 empty] | USB Memory Read 4 bytes | Reply: 20 20 20 20
13:31:42.214 -> T3:Wr=0x84 Succ 46 57 44 3A { 83 4E 19 2 4 51 DA C4 D6 D7 F4 C4 FA } | [48 empty] | USB Memory Read 4 bytes | Reply: 46 57 44 3A
13:31:42.261 -> T3:Wr=0x84 Succ 20 30 30 30 { 83 4E 19 2 4 51 DA C2 C0 F0 F3 C0 F0 } | [48 empty] | USB Memory Read 4 bytes | Reply: 20 30 30 30
13:31:42.308 -> T3:Wr=0x84 Succ 20 2D 2D 2D { 83 4E 19 2 4 51 DA C2 C0 ED F2 CD ED } | [48 empty] | USB Memory Read 4 bytes | Reply: 20 2D 2D 2D
13:31:42.355 -> T3:Wr=0x84 Succ 2D 2D 2D 2D { 83 4E 19 2 4 51 DA C2 CD ED F2 CD ED } | [48 empty] | USB Memory Read 4 bytes | Reply: 2D 2D 2D 2D
13:31:42.355 -> T3:Ad=3,Pg=70 { 83 4E 18 6 46 16 } | [48 empty] | Set USB context page pointer to cab 3 memory offset 70 | Reply: 21
13:31:42.402 -> T3:Wr=0x81 Succ 92 { 83 4E 19 2 1 54 D8 C2 D2 } | [48 empty] | USB Memory Read 1 bytes | Reply: 92
13:31:42.448 -> T3:Ad=3,Pg=32 { 83 4E 18 6 20 70 } | [48 empty] | Set USB context page pointer to cab 3 memory offset 32 | Reply: 21
13:31:42.496 -> T3:Wr=0x81 Succ 0 { 83 4E 19 2 1 54 D8 C0 C0 } | [48 empty] | USB Memory Read 1 bytes | Reply: 00
13:31:42.729 -> T3:Wr=0x81 Succ 0 { 83 4E 19 2 1 54 D8 C0 C0 } | [48 empty] | USB Memory Read 1 bytes | Reply: 00
13:31:42.775 -> T3:Wr=0x81 Succ 7F { 83 4E 19 2 1 54 D8 C1 FF } | [48 empty] | USB Memory Read 1 bytes | Reply: 7F
13:31:42.821 -> T3:Wr=0x81 Succ C { 83 4E 19 2 1 54 D8 C0 CC } | [48 empty] | USB Memory Read 1 bytes | Reply: 0C
13:31:42.821 -> T3:Wr=0x81 Succ 0 { 83 4E 19 2 1 54 D8 C0 C0 } | [48 empty] | USB Memory Read 1 bytes | Reply: 00
13:31:42.869 -> T3:Wr=0x81 Succ 0 { 83 4E 19 2 1 54 D8 C0 C0 } | [48 empty] | USB Memory Read 1 bytes | Reply: 00
13:31:42.914 -> T3:Wr=0x81 Succ 0 { 83 4E 19 2 1 54 D8 C0 C0 } | [48 empty] | USB Memory Read 1 bytes | Reply: 00
13:31:42.962 -> T3:Ad=3,Pg=99 { 83 4E 18 6 63 33 } | [48 empty] | Set USB context page pointer to cab 3 memory offset 99 | Reply: 21
13:31:42.962 -> T3:Wr=0x81 Succ 0 { 83 4E 19 2 1 54 D8 C0 C0 } | [48 empty] | USB Memory Read 1 bytes | Reply: 00
13:31:43.009 -> T3:Wr=0x81 Succ 0 { 83 4E 19 2 1 54 D8 C0 C0 } | [48 empty] | USB Memory Read 1 bytes | Reply: 00
13:31:43.054 -> T3:Ad=3,Pg=0 { 83 4E 18 6 0 50 } | [48 empty] | Set USB context page pointer to cab 3 memory offset 0 | Reply: 21
13:31:43.101 -> T3:Wr=0x84 Succ 4E 43 45 20 { 83 4E 19 2 4 51 DA C4 DE C3 F4 C5 E0 } | [48 empty] | USB Memory Read 4 bytes | Reply: 4E 43 45 20
13:31:43.147 -> T3:Wr=0x84 Succ 20 20 20 20 { 83 4E 19 2 4 51 DA C2 C0 E0 F2 C0 E0 } | [48 empty] | USB Memory Read 4 bytes | Reply: 20 20 20 20
13:31:43.193 -> T3:Wr=0x84 Succ 20 20 20 20 { 83 4E 19 2 4 51 DA C2 C0 E0 F2 C0 E0 } | [48 empty] | USB Memory Read 4 bytes | Reply: 20 20 20 20
13:31:43.241 -> T3:Wr=0x84 Succ 20 20 20 20 { 83 4E 19 2 4 51 DA C2 C0 E0 F2 C0 E0 } | [48 empty] | USB Memory Read 4 bytes | Reply: 20 20 20 20
13:31:43.287 -> T3:Wr=0x84 Succ 50 4F 57 45 { 83 4E 19 2 4 51 DA C5 D0 CF F5 D7 C5 } | [48 empty] | USB Memory Read 4 bytes | Reply: 50 4F 57 45
13:31:43.333 -> T3:Wr=0x84 Succ 52 43 41 42 { 83 4E 19 2 4 51 DA C5 D2 C3 F4 D1 C2 } | [48 empty] | USB Memory Read 4 bytes | Reply: 52 43 41 42
13:31:43.380 -> T3:Wr=0x84 Succ 20 20 56 31 { 83 4E 19 2 4 51 DA C2 C0 E0 F5 C6 F1 } | [48 empty] | USB Memory Read 4 bytes | Reply: 20 20 56 31
13:31:43.427 -> T3:Wr=0x84 Succ 2E 36 35 42 { 83 4E 19 2 4 51 DA C2 CE F6 F3 D5 C2 } | [48 empty] | USB Memory Read 4 bytes | Reply: 2E 36 35 42
13:31:43.473 -> T3:Ad=4,Pg=70 { 83 4E 18 8 46 18 } | [48 empty] | Set USB context page pointer to cab 4 memory offset 70 | Reply: 21
13:31:43.473 -> T3:Wr=0x81 Succ 10 { 83 4E 19 2 1 54 D8 C0 D0 } | [48 empty] | USB Memory Read 1 bytes | Reply: 10
13:31:43.521 -> T3:Ad=5,Pg=70 { 83 4E 18 A 46 1A } | [48 empty] | Set USB context page pointer to cab 5 memory offset 70 | Reply: 21
13:31:43.567 -> T3:Wr=0x81 Succ 92 { 83 4E 19 2 1 54 D8 C2 D2 } | [48 empty] | USB Memory Read 1 bytes | Reply: 92
13:31:43.613 -> T3:Ad=5,Pg=32 { 83 4E 18 A 20 7C } | [48 empty] | Set USB context page pointer to cab 5 memory offset 32 | Reply: 21
13:31:43.613 -> T3:Wr=0x81 Succ 0 { 83 4E 19 2 1 54 D8 C0 C0 } | [48 empty] | USB Memory Read 1 bytes | Reply: 00
13:31:43.660 -> T3:Wr=0x81 Succ 0 { 83 4E 19 2 1 54 D8 C0 C0 } | [48 empty] | USB Memory Read 1 bytes | Reply: 00
13:31:43.706 -> T3:Wr=0x81 Succ 0 { 83 4E 19 2 1 54 D8 C0 C0 } | [48 empty] | USB Memory Read 1 bytes | Reply: 00
13:31:43.753 -> T3:Wr=0x81 Succ C { 83 4E 19 2 1 54 D8 C0 CC } | [48 empty] | USB Memory Read 1 bytes | Reply: 0C
13:31:43.798 -> T3:Wr=0x81 Succ 0 { 83 4E 19 2 1 54 D8 C0 C0 } | [48 empty] | USB Memory Read 1 bytes | Reply: 00
13:31:43.845 -> T3:Wr=0x81 Succ 0 { 83 4E 19 2 1 54 D8 C0 C0 } | [48 empty] | USB Memory Read 1 bytes | Reply: 00
13:31:43.845 -> T3:Wr=0x81 Succ 0 { 83 4E 19 2 1 54 D8 C0 C0 } | [48 empty] | USB Memory Read 1 bytes | Reply: 00
13:31:43.892 -> T3:Ad=5,Pg=99 { 83 4E 18 A 63 3F } | [48 empty] | Set USB context page pointer to cab 5 memory offset 99 | Reply: 21
13:31:43.938 -> T3:Wr=0x81 Succ 0 { 83 4E 19 2 1 54 D8 C0 C0 } | [48 empty] | USB Memory Read 1 bytes | Reply: 00
13:31:43.985 -> T3:Wr=0x81 Succ 0 { 83 4E 19 2 1 54 D8 C0 C0 } | [48 empty] | USB Memory Read 1 bytes | Reply: 00
13:31:43.985 -> T3:Ad=5,Pg=0 { 83 4E 18 A 0 5C } | [48 empty] | Set USB context page pointer to cab 5 memory offset 0 | Reply: 21
13:31:44.031 -> T3:Wr=0x84 Succ 4E 43 45 20 { 83 4E 19 2 4 51 DA C4 DE C3 F4 C5 E0 } | [48 empty] | USB Memory Read 4 bytes | Reply: 4E 43 45 20
13:31:44.077 -> T3:Wr=0x84 Succ 20 20 20 20 { 83 4E 19 2 4 51 DA C2 C0 E0 F2 C0 E0 } | [48 empty] | USB Memory Read 4 bytes | Reply: 20 20 20 20
13:31:44.124 -> T3:Wr=0x84 Succ 20 20 20 20 { 83 4E 19 2 4 51 DA C2 C0 E0 F2 C0 E0 } | [48 empty] | USB Memory Read 4 bytes | Reply: 20 20 20 20
13:31:44.170 -> T3:Wr=0x84 Succ 20 20 20 20 { 83 4E 19 2 4 51 DA C2 C0 E0 F2 C0 E0 } | [48 empty] | USB Memory Read 4 bytes | Reply: 20 20 20 20
13:31:44.218 -> T3:Wr=0x84 Succ 50 4F 57 45 { 83 4E 19 2 4 51 DA C5 D0 CF F5 D7 C5 } | [48 empty] | USB Memory Read 4 bytes | Reply: 50 4F 57 45
13:31:44.264 -> T3:Wr=0x84 Succ 52 43 41 42 { 83 4E 19 2 4 51 DA C5 D2 C3 F4 D1 C2 } | [48 empty] | USB Memory Read 4 bytes | Reply: 52 43 41 42
13:31:44.311 -> T3:Wr=0x84 Succ 20 20 56 31 { 83 4E 19 2 4 51 DA C2 C0 E0 F5 C6 F1 } | [48 empty] | USB Memory Read 4 bytes | Reply: 20 20 56 31
13:31:44.358 -> T3:Wr=0x84 Succ 2E 36 35 42 { 83 4E 19 2 4 51 DA C2 CE F6 F3 D5 C2 } | [48 empty] | USB Memory Read 4 bytes | Reply: 2E 36 35 42
13:31:44.406 -> T3:Ad=6,Pg=70 { 83 4E 18 C 46 1C } | [48 empty] | Set USB context page pointer to cab 6 memory offset 70 | Reply: 21
13:31:44.452 -> T3:Wr=0x81 Succ 10 { 83 4E 19 2 1 54 D8 C0 D0 } | [48 empty] | USB Memory Read 1 bytes | Reply: 10
13:31:44.452 -> T3:Ad=7,Pg=70 { 83 4E 18 E 46 1E } | [48 empty] | Set USB context page pointer to cab 7 memory offset 70 | Reply: 21
13:31:44.498 -> T3:Wr=0x81 Succ 10 { 83 4E 19 2 1 54 D8 C0 D0 } | [48 empty] | USB Memory Read 1 bytes | Reply: 10
13:31:44.545 -> T3:Ad=8,Pg=70 { 83 4E 18 10 46 0 } | [48 empty] | Set USB context page pointer to cab 8 memory offset 70 | Reply: 21
13:31:44.592 -> T3:Wr=0x81 Succ 82 { 83 4E 19 2 1 54 D8 C2 C2 } | [48 empty] | USB Memory Read 1 bytes | Reply: 82
13:31:44.592 -> T3:Ad=8,Pg=32 { 83 4E 18 10 20 66 } | [48 empty] | Set USB context page pointer to cab 8 memory offset 32 | Reply: 21
13:31:44.638 -> T3:Wr=0x81 Succ 0 { 83 4E 19 2 1 54 D8 C0 C0 } | [48 empty] | USB Memory Read 1 bytes | Reply: 00
13:31:44.684 -> T3:Wr=0x81 Succ 0 { 83 4E 19 2 1 54 D8 C0 C0 } | [48 empty] | USB Memory Read 1 bytes | Reply: 00
13:31:44.732 -> T3:Wr=0x81 Succ 0 { 83 4E 19 2 1 54 D8 C0 C0 } | [48 empty] | USB Memory Read 1 bytes | Reply: 00
13:31:44.778 -> T3:Wr=0x81 Succ C { 83 4E 19 2 1 54 D8 C0 CC } | [48 empty] | USB Memory Read 1 bytes | Reply: 0C
13:31:45.010 -> T3:Wr=0x81 Succ 0 { 83 4E 19 2 1 54 D8 C0 C0 } | [48 empty] | USB Memory Read 1 bytes | Reply: 00
13:31:45.058 -> T3:Wr=0x81 Succ 0 { 83 4E 19 2 1 54 D8 C0 C0 } | [48 empty] | USB Memory Read 1 bytes | Reply: 00
13:31:45.104 -> T3:Wr=0x81 Succ 0 { 83 4E 19 2 1 54 D8 C0 C0 } | [48 empty] | USB Memory Read 1 bytes | Reply: 00
13:31:45.104 -> T3:Ad=8,Pg=99 { 83 4E 18 10 63 25 } | [48 empty] | Set USB context page pointer to cab 8 memory offset 99 | Reply: 21
13:31:45.150 -> T3:Wr=0x81 Succ 0 { 83 4E 19 2 1 54 D8 C0 C0 } | [48 empty] | USB Memory Read 1 bytes | Reply: 00
13:31:45.195 -> T3:Wr=0x81 Succ 0 { 83 4E 19 2 1 54 D8 C0 C0 } | [48 empty] | USB Memory Read 1 bytes | Reply: 00
13:31:45.244 -> T3:Ad=8,Pg=0 { 83 4E 18 10 0 46 } | [48 empty] | Set USB context page pointer to cab 8 memory offset 0 | Reply: 21
13:31:45.291 -> T3:Wr=0x84 Succ 4E 43 45 20 { 83 4E 19 2 4 51 DA C4 DE C3 F4 C5 E0 } | [48 empty] | USB Memory Read 4 bytes | Reply: 4E 43 45 20
13:31:45.337 -> T3:Wr=0x84 Succ 20 20 20 20 { 83 4E 19 2 4 51 DA C2 C0 E0 F2 C0 E0 } | [48 empty] | USB Memory Read 4 bytes | Reply: 20 20 20 20
13:31:45.385 -> T3:Wr=0x84 Succ 20 20 20 20 { 83 4E 19 2 4 51 DA C2 C0 E0 F2 C0 E0 } | [48 empty] | USB Memory Read 4 bytes | Reply: 20 20 20 20
13:31:45.433 -> T3:Wr=0x84 Succ 20 20 20 20 { 83 4E 19 2 4 51 DA C2 C0 E0 F2 C0 E0 } | [48 empty] | USB Memory Read 4 bytes | Reply: 20 20 20 20
13:31:45.478 -> T3:Wr=0x84 Succ 50 4F 57 45 { 83 4E 19 2 4 51 DA C5 D0 CF F5 D7 C5 } | [48 empty] | USB Memory Read 4 bytes | Reply: 50 4F 57 45
13:31:45.525 -> T3:Wr=0x84 Succ 52 43 41 42 { 83 4E 19 2 4 51 DA C5 D2 C3 F4 D1 C2 } | [48 empty] | USB Memory Read 4 bytes | Reply: 52 43 41 42
13:31:45.572 -> T3:Wr=0x84 Succ 20 20 56 31 { 83 4E 19 2 4 51 DA C2 C0 E0 F5 C6 F1 } | [48 empty] | USB Memory Read 4 bytes | Reply: 20 20 56 31
13:31:45.617 -> T3:Wr=0x84 Succ 2E 36 35 42 { 83 4E 19 2 4 51 DA C2 CE F6 F3 D5 C2 } | [48 empty] | USB Memory Read 4 bytes | Reply: 2E 36 35 42
13:31:45.617 -> T3:Ad=9,Pg=70 { 83 4E 18 12 46 2 } | [48 empty] | Set USB context page pointer to cab 9 memory offset 70 | Reply: 21
13:31:45.665 -> T3:Wr=0x81 Succ 0 { 83 4E 19 2 1 54 D8 C0 C0 } | [48 empty] | USB Memory Read 1 bytes | Reply: 00
13:31:45.711 -> T3:Ad=10,Pg=70 { 83 4E 18 14 46 4 } | [48 empty] | Set USB context page pointer to cab 10 memory offset 70 | Reply: 21
13:31:45.758 -> T3:Wr=0x81 Succ 0 { 83 4E 19 2 1 54 D8 C0 C0 } | [48 empty] | USB Memory Read 1 bytes | Reply: 00

## NCE USB Cab Bus Protocol
CMD | Bytes | Description | Number of Bytes returned | Response | 0xA2 <4 data bytes> |  |  | Speed Dec | Speed HEX | Speed %
0x80 | 1 bytes | NOP ... just returns '!' | 1 | ! | Locomotive control command |  |  | 0 | 00 | 0
0x8C | 1 bytes | Returns !,CR,LF | 3 | !,0x0D,0x0A | Sends a speed or function packet to a locomotive. |  |  | 1 | 01 | 0.78125
0x9B | 2 bytes | Return AIU status | 1 | !,1 | Command Format: 0xA2 <addr h> <addr l> <op_l> <data_l> |  |  | 2 | 02 | 1.5625
0x9C | 2 bytes | Execute route macro | 1 | !,0,3 |  |  |  | 3 | 03 | 2.3438
0x9E | 1 bytes | Enter program track mode | 1 | ! = Success 3 = Short Circuit | Addr h and Addr l are the loco address in DCC format. |  |  | 4 | 04 | 3.125
0x9F | 1 bytes | Exit program track mode | 1 | ! = Success | If a long address is in use, bits 6 and 7 of the high byte are set. |  |  | 5 | 05 | 3.9062
0xA0 | 4 bytes | Write a CV in paged mode | 1 | ! = Success 0 = Programming Track not enabled | Ex: Long address 3 z 0xc0 0x03 |  |  | 6 | 06 | 4.6875
0xA1 | 3 bytes | Read a CV in paged mode | 2 | !,0,3 | Short address 3 = 0x00 0x03 |  |  | 7 | 07 | 5.4688
0xA2 | 5 bytes | Locomotive control command | 1 | !,1 | op_1 | data_1 | Operation description | 8 | 08 | 6.25
0xA6 | 3 bytes | Write in register mode | 1 | ! = Success 0 = Programming Track not enabled |  |  |  | 9 | 09 | 7.0312
0xA7 | 2 bytes | Read in register mode | 2 | !,3,0 = Programming Track not enabled | 1 | 0-7f | Reverse 28 speed command | 10 | 0A | 7.8125
0xA8 | 4 bytes | Write in direct mode | 1 | ! = Success 0 = Programming Track not enabled | 2 | 0-7f | Forward 28 speed command | 11 | 0B | 8.5938
0xA9 | 3 bytes | Read in direct mode | 2 | !,3,0 = Programming Track not enabled | 3 | 0-7f | Reverse 128 speed command | 12 | 0C | 9.375
0xAA | 1 bytes | Return C/S software version (USB board= 7.3.x - see table for value of x) | 3 | <data1><data2><data3> | 4 | 0-7f | Forward 128 speed command | 13 | 0D | 10.1562
0xAD | 5 bytes | Acey/signal/macro commands | 1 | !,1 | 5 | 0 | Estep reverse command | 14 | 0E | 10.9375
0xAE | 6 bytes | Locomotive OPs program byte | 1 | !,0,1,3 | 6 | 0 | Estep forward command | 15 | 0F | 11.7188
0xAF | 6 bytes | Acey/Signal OPs program byte | 1 | !,0,1,3 | 7 | 0-1f | Function group 1, bits 0-3 = F1-F4, bit 4=F0 | 16 | 10 | 12.5
0xB0 | 5 bytes | reserved - faclory test | 1 | 0 = Not Supported ! = Success | 8 | 0-0f | Function group 2, bits 0-3 = F5-F8 | 17 | 11 | 13.2812
0xB3 | 3 bytes | Set the "cab context page" memory pointer | 1 | ! = Success |  |  |  | 18 | 12 | 14.0625
0xB4 | 2 bytes | Write 1 byte to where the cab context page memory pointer location | 1 | ! = Success |  |  |  | 19 | 13 | 14.8438
0xB5 | 2 bytes | Read 1,2 or4 bytes from the cab context page memory pointer location |  |  | 0xAD <4 data bytes> |  |  | 20 | 14 | 15.625
[5 empty] | Acey/signal and macro commands |  |  | 21 | 15 | 16.4062
|  |  |  | Error codes | Sends a speed or function packet to a locomotive. |  |  | 22 | 16 | 17.1875
|  | Example 0xA2 |  | 0 = command not supported | Command Format: 0xAO <addr_ h> <addr_ l> <op_l> <data_l> |  |  | 23 | 17 | 17.9688
|  | A2 C2 19 04 13 - Speed 19 (out of 128) on loco 537 |  | 1 = loco/accy/signal address out of range |  |  |  | 24 | 18 | 18.75
|  | A2 C2 19 06 00 - Stop forward on loco 537 |  | 2 = cab address or op code out of range | Addr h and Addr l are the accessory/signal address (NOT in DCC format) |  |  | 25 | 19 | 19.5312
|  |  |  | 3 = CV address or data out of range | Ex: Accessory Address 513 = 0x02 0x01 (hi byte first) |  |  | 26 | 1A | 20.3125
|  | Example 0xAD |  | 4 = byte count out of range |  |  |  | 27 | 1B | 21.0938
|  | AD 00 30 03 00 - Close/normal on turnout 48 |  | ! = command completed successfully | NOTE: accy/signal address 0 is not a valid address |  |  | 28 | 1C | 21.875
|  | AD 00 30 04 00 - Throw/reverse on turnout 48 |  |  | op_1 | data_1 | Operation description | 29 | 1D | 22.6562
|  | AD 00 FA 04 00 - Throw/reverse on turnout 250 | [5 empty] | 30 | 1E | 23.4375
[5 empty] | 1 | 0-255 | NCE macro number 0-255 | 31 | 1F | 24.2188
[5 empty] | 2 | 0-256 | Duplicate of Op_l command | 32 | 20 | 25
[5 empty] | 3 | 0 | Accessory Normal direction (ON) | 33 | 21 | 25.7812
[5 empty] | 4 | 0 | Forward 128 speed command | 34 | 22 | 26.5625
[5 empty] | 5 | 0-1f | Signal Aspect 0-31 | 35 | 23 | 27.3438
[8 empty] | 36 | 24 | 28.125
[8 empty] | 37 | 25 | 28.9062
[8 empty] | 38 | 26 | 29.6875
[8 empty] | 39 | 27 | 30.4688
[8 empty] | 40 | 28 | 31.25
[8 empty] | 41 | 29 | 32.0312
[8 empty] | 42 | 2A | 32.8125
[8 empty] | 43 | 2B | 33.5938
[8 empty] | 44 | 2C | 34.375
[8 empty] | 45 | 2D | 35.1562
[8 empty] | 46 | 2E | 35.9375
[8 empty] | 47 | 2F | 36.7188
[8 empty] | 48 | 30 | 37.5
[8 empty] | 49 | 31 | 38.2812
[8 empty] | 50 | 32 | 39.0625
[8 empty] | 51 | 33 | 39.8438
[8 empty] | 52 | 34 | 40.625
[8 empty] | 53 | 35 | 41.4062
[8 empty] | 54 | 36 | 42.1875
[8 empty] | 55 | 37 | 42.9688
[8 empty] | 56 | 38 | 43.75
[8 empty] | 57 | 39 | 44.5312
[8 empty] | 58 | 3A | 45.3125
[8 empty] | 59 | 3B | 46.0938
[8 empty] | 60 | 3C | 46.875
[8 empty] | 61 | 3D | 47.6562
[8 empty] | 62 | 3E | 48.4375
[8 empty] | 63 | 3F | 49.2188
[8 empty] | 64 | 40 | 50
[8 empty] | 65 | 41 | 50.7812
[8 empty] | 66 | 42 | 51.5625
[8 empty] | 67 | 43 | 52.3438
[8 empty] | 68 | 44 | 53.125
[8 empty] | 69 | 45 | 53.9062
[8 empty] | 70 | 46 | 54.6875
[8 empty] | 71 | 47 | 55.4688
[8 empty] | 72 | 48 | 56.25
[8 empty] | 73 | 49 | 57.0312
[8 empty] | 74 | 4A | 57.8125
[8 empty] | 75 | 4B | 58.5938
[8 empty] | 76 | 4C | 59.375
[8 empty] | 77 | 4D | 60.1562
[8 empty] | 78 | 4E | 60.9375
[8 empty] | 79 | 4F | 61.7188
[8 empty] | 80 | 50 | 62.5
[8 empty] | 81 | 51 | 63.2812
[8 empty] | 82 | 52 | 64.0625
[8 empty] | 83 | 53 | 64.8438
[8 empty] | 84 | 54 | 65.625
[8 empty] | 85 | 55 | 66.4062
[8 empty] | 86 | 56 | 67.1875
[8 empty] | 87 | 57 | 67.9688
[8 empty] | 88 | 58 | 68.75
[8 empty] | 89 | 59 | 69.5312
[8 empty] | 90 | 5A | 70.3125
[8 empty] | 91 | 5B | 71.0938
[8 empty] | 92 | 5C | 71.875
[8 empty] | 93 | 5D | 72.6562
[8 empty] | 94 | 5E | 73.4375
[8 empty] | 95 | 5F | 74.2188
[8 empty] | 96 | 60 | 75
[8 empty] | 97 | 61 | 75.7812
[8 empty] | 98 | 62 | 76.5625
[8 empty] | 99 | 63 | 77.3438
[8 empty] | 100 | 64 | 78.125
[8 empty] | 101 | 65 | 78.9062
[8 empty] | 102 | 66 | 79.6875
[8 empty] | 103 | 67 | 80.4688
[8 empty] | 104 | 68 | 81.25
[8 empty] | 105 | 69 | 82.0312
[8 empty] | 106 | 6A | 82.8125
[8 empty] | 107 | 6B | 83.5938
[8 empty] | 108 | 6C | 84.375
[8 empty] | 109 | 6D | 85.1562
[8 empty] | 110 | 6E | 85.9375
[8 empty] | 111 | 6F | 86.7188
[8 empty] | 112 | 70 | 87.5
[8 empty] | 113 | 71 | 88.2812
[8 empty] | 114 | 72 | 89.0625
[8 empty] | 115 | 73 | 89.8438
[8 empty] | 116 | 74 | 90.625
[8 empty] | 117 | 75 | 91.4062
[8 empty] | 118 | 76 | 92.1875
[8 empty] | 119 | 77 | 92.9688
[8 empty] | 120 | 78 | 93.75
[8 empty] | 121 | 79 | 94.5312
[8 empty] | 122 | 7A | 95.3125
[8 empty] | 123 | 7B | 96.0938
[8 empty] | 124 | 7C | 96.875
[8 empty] | 125 | 7D | 97.6562
[8 empty] | 126 | 7E | 98.4375
[8 empty] | 127 | 7F | 99.2188
[8 empty] | 128 | 80 | 100

## Sheet2
CMD | NCE USB Protocol | NCE Cab Bus Protocol | Example | Bytes | Description | Number of Bytes returned | Response
0x80 | 80 |  | NOP dummy instruction | 1 bytes | NOP ... just returns '!' | 1 | !
0x8C | 8C |  | Dummy instruction | 1 bytes | Returns !,CR,LF | 3 | !,0x0D,0x0A
0x9B | 9B 08 | 4E 19 3 8 5C | Node 8 | 2 bytes | Return AIU status | 1 | !,1
0x9C | 9C 01 | 50 0 1 1 50 | Execute macro 1 | 2 bytes | Execute route macro | 1 | !,0,3
0x9E | 9E | 4E 1B 1 1 55 |  | 1 bytes | Enter program track mode | 1 | ! = Success 3 = Short Circuit
0x9F | 9F | 4E 1A 1 1 54 |  | 1 bytes | Exit program track mode | 1 | ! = Success
0xA0 | A0 00 03 04 | 4E 40 6 4 C D8 C0 C0 |  | 4 bytes | Write a CV in paged mode | 1 | ! = Success 0 = Programming Track not enabled
0xA1 |  |  |  | 3 bytes | Read a CV in paged mode | 2 | !,0,3
0xA2 | A2 CC 14 04 13 | 18 14 04 13 1B | Speed 19 (out of 128) on loco 3092 | 5 bytes | Locomotive control command | 1 | !,1
0xA6 |  |  |  | 3 bytes | Write in register mode | 1 | ! = Success 0 = Programming Track not enabled
0xA7 |  |  |  | 2 bytes | Read in register mode | 2 | !,3,0 = Programming Track not enabled
0xA8 |  |  |  | 4 bytes | Write in direct mode | 1 | ! = Success 0 = Programming Track not enabled
0xA9 |  |  |  | 3 bytes | Read in direct mode | 2 | !,3,0 = Programming Track not enabled
0xAA |  |  |  | 1 bytes | Return C/S software version (USB board= 7.3.x - see table for value of x) | 3 | <data1><data2><data3>
0xAD |  |  |  | 5 bytes | Acey/signal/macro commands | 1 | !,1
0xAE |  |  |  | 6 bytes | Locomotive OPs program byte | 1 | !,0,1,3
0xAF |  |  |  | 6 bytes | Acey/Signal OPs program byte | 1 | !,0,1,3
0xB0 |  |  |  | 5 bytes | reserved - faclory test | 1 | 0 = Not Supported ! = Success
0xB3 |  |  |  | 3 bytes | Set the "cab context page" memory pointer | 1 | ! = Success
0xB4 |  |  |  | 2 bytes | Write 1 byte to where the cab context page memory pointer location | 1 | ! = Success
0xB5 |  |  |  | 2 bytes | Read 1,2 or4 bytes from the cab context page memory pointer location

## Sheet3
CMD | NCE USB Protocol | NCE Cab Bus Protocol | Example | Bytes | Description | Number of Bytes returned | Response
0xA0 | A0 00 01 04 | 4E 40 2 4 8 D8 C0 C0 | Program CV 1 with data < 04 > in paged mode | 4 bytes | Write a CV in paged mode | 1 | ! = Success 0 = Programming Track not enabled
0xA0 | A0 00 01 5C | 4E 40 2 5C 50 D8 C0 C0 | Program CV 1 with data < 5C > in paged mode | 4 bytes | Write a CV in paged mode | 1 | ! = Success 0 = Programming Track not enabled
0xA0 | A0 00 02 04 | 4E 40 4 4 E D8 C0 C0 | Program CV 2 with data < 04 > in paged mode | 4 bytes | Write a CV in paged mode | 1 | ! = Success 0 = Programming Track not enabled
0xA0 | A0 00 03 04 | 4E 40 6 4 C D8 C0 C0 | Program CV 3 with data < 04 > in paged mode | 4 bytes | Write a CV in paged mode | 1 | ! = Success 0 = Programming Track not enabled
0xA0 | A0 00 04 04 | 4E 40 8 4 2 D8 C0 C0 | Program CV 4 with data < 04 > in paged mode | 4 bytes | Write a CV in paged mode | 1 | ! = Success 0 = Programming Track not enabled
CMD | NCE USB Protocol | NCE Cab Bus Protocol | Example | Bytes | Description | Number of Bytes returned | Response
0xA1 | A1 00 01 | 4E 20 2 0 6C D8 C1 DC | Read CV 1 in paged mode | 3 bytes | Read a CV in paged mode | 2 | ! = Success 0 = Programming Track not enabled

## Speed Calculator
Description | Value | Unit |  | Example of time at speeds for selected scale and measured distance
Scale HO = 87 OO = 76 O = 45 N = 160 | 76 | OO | O | Speed Km/hr | Time per scale Km/seconds | Time to travel 1000mm of board/seconds
Measured Distance | 1000 | mm | HO |  |  | OO Guage
Time Taken in Seconds | 8.18 | sec | OO | 10 | 360 | 27.36
Speed = (Measured Distance / Time Taken) | 122.2494 | mm/sec | N | 20 | 180 | 13.68
Speed in km/hr = (distance / 1000000) / (durationSecs / 3600) | 0.4401 | km/hr |  | 30 | 120 | 9.12
Scale Speed in km/hr = (Speed in km/hr * Scale) | 33.4474 | km/hr |  | 40 | 90 | 6.84
Scale Speed in mph = (Scale Speed in km/hr * 0.6213712) | 20.7833 | mph |  | 50 | 72 | 5.472
|  |  |  | 60 | 60 | 4.56
|  |  |  | 70 | 51.4286 | 3.9086
|  |  |  | 80 | 45 | 3.42
|  |  |  | 90 | 40 | 3.04
|  |  |  | 100 | 36 | 2.736
|  |  |  | Speed mph | Time per scale mile/seconds | Time to travel 1000mm of board/seconds
OO Guage
|  |  |  | 10 | 360 | 17.0007
|  |  |  | 20 | 180 | 8.5004
|  |  |  | 30 | 120 | 5.6669
|  |  |  | 40 | 90 | 4.2502
|  |  |  | 50 | 72 | 3.4001
|  |  |  | 60 | 60 | 2.8335
|  |  |  | 70 | 51.4286 | 2.4287
|  |  |  | 80 | 45 | 2.1251
|  |  |  | 90 | 40 | 1.889
|  |  |  | 100 | 36 | 1.7001

## Example Speeds
Speed /mph | Time per scale mile /seconds | Time to travel 1′ of board/seconds 305mm |  |  | Time to travel a 6′ board/seconds |  |  | Time to travel a 75′ layout/seconds
|  | 0 Gauge | 00 Gauge | N Gauge | 0 Gauge | 00 Gauge | N Gauge | 0 Gauge | 00 Gauge | N Gauge
10 | 360 | 3 | 5.2 | 10.4 | 17.8 | 31.2 | 62.3 | 0 | 222.7 | 389.7
20 | 180 | 1.5 | 2.6 | 5.2 | 8.9 | 15.6 | 31.2 | 0 | 111.3 | 194.8
30 | 120 | 1 | 1.7 | 3.5 | 5.9 | 10.4 | 20.8 | 0 | 74.2 | 129.9
40 | 90 | 0.7 | 1.3 | 2.6 | 4.5 | 7.8 | 15.6 | 0 | 55.7 | 97.4
50 | 72 | 0.6 | 1 | 2.1 | 3.6 | 6.2 | 12.5 | 0 | 44.5 | 77.9
60 | 60 | 0.5 | 0.9 | 1.7 | 3 | 5.2 | 10.4 | 0 | 37.1 | 64.9
70 | 51 | 0.4 | 0.7 | 1.5 | 2.5 | 4.4 | 8.8 | 0 | 31.5 | 55.2
80 | 45 | 0.4 | 0.6 | 1.3 | 2.2 | 3.9 | 7.8 | 0 | 27.8 | 48.7
90 | 40 | 0.3 | 0.6 | 1.2 | 2 | 3.5 | 6.9 | 0 | 24.7 | 43.3
100 | 36 | 0.3 | 0.5 | 1 | 1.8 | 3.1 | 6.2 | 0 | 22.3 | 39

## HextoChar
Hex | Dec | Char
A2 | 162 | ¢
CC | 204 | Ì
14 | 20 | 
4 | 4 | 
45 | 69 | E
AA | 170 | ª
F5 | 245 | õ
C1 | 193 | Á
CD | 205 | Í